## Instructions
GM Spare Parts for Purchased Equipment - Data Submittal Form (SPS1b)
PLEASE READ AND FOLLOW ALL INSTRUCTIONS.
1) This spreadsheet contains the rules and examples for how to properly fill in the GM Indirect Material Spare Parts Spreadsheet. This Excel spreadsheet is the only acceptable format for submission of spare parts information if the equipment is not designed in NX/UG and databanked for GM. Other formats (Word, PDF, CAD etc.) can not be accepted. This spreadsheet is to include all the perishable, wearable, consumable, and otherwise recommended components for the equipment. This spreadsheet is designed for submission to the GM Spare Parts group for subsequent processing of these parts for use and purchase by GM manufacturing sites. The form has also incorporated examples and design suggestions from suppliers wherever possible. Upon submission of this spreadsheet, it will be reviewed for accuracy, completeness, and conformance to the format. If it does not meet the requirements it will be returned for correction and re-submission.
2) When changes, additions, or deletions need to be made, modify the parts list according to the Field Rules for revision as described below and in comments on the template. DO NOT indicate modifications by leaving old records with strike-throughs or by coloring the text.
3) For any questions regarding the completion and submission of this form, please contact the GM Spare Parts Coordinator for the appropriate center (BIW, GA, Stamping, etc)
4) Submit the completed file to the GM Spare Parts Coordinator or requesting ME. If the file is requested by a GM spare parts group authorized data management supplier, submit it to the requestor but also copy the GM Spare Parts Coordinator.
5) If you use this form for equipment that utilizes an SEW motor, you must provide the S. O. number in the part description and the Q number in the part number column for every SEW motor on the list. Also provide within the part description any serial numbers for any parts where the part manufacturer requires it for replacement part buy.
General Rules: | Contact the ME Spare Parts Group with any questions
Do Not:
* Modify the headers in any way
* Insert rows above the headers
* Insert columns anywhere
* Insert blank rows between rows that contain data. The list must be populated top to bottom.
* Hide columns or rows
* Include Excel formulas except on conveyor template where pre-populated (values only, no leading apostrophes, no carriage returns)
* Consolidate lists for multiple plants in one file (If the data applies to multiple Plants/Programs/Departments then additional spare parts spreadsheet files must be created)
* Add additional spreadsheet tabs or worksheets into the document
* Modify the names of the tabs / worksheets in the file
Do:
* Delete all blank rows at the bottom where there is no data; To find these, hold SHIFT, hit CTRL and END. This will select the last active cell.
* Delete Revision Log, examples and Zone-Area-Station-Operations tabs/sheets before submitting
* Submit the spreadsheet with only two tabs/worksheets (filled in) -- Contact Information and the populated template(s)
* Special note: On the Conveyor Template only, must use the drop down lists populate some values. In sequence: Department, Zone or Area, Conveyor Type. Via formula this will populate the grey highlighted Zone or Area to provide the correct value for submission.
Contact Information Tab | Contact the ME Spare Parts Group with any questions
Field Rules:
Field Format: 'General' except where noted below
Field Name: | Field Must Be Populated: | Specs: | Other Restrictions: | Details:
System/Equipment Name/Description | Yes | N/A | N/A | Populate as the title indicates, general description of the system
Plant | Yes | N/A | N/A | Populate as the title indicates, the plant where the equipment is being installed
Program | Yes | N/A | N/A | Populate as the title indicates, the program for which the equipment on this file relates
REVISION LEVEL | Yes | N/A | No leading / trailing zeros | Required format: The text "REV" followed by a number. Do not change/remove previous revision information once submitted. Do not use leading zeros. Correct: "REV1" Incorrect: "REV01"
COMPANY NAME | Yes | N/A | N/A | Required format: Company ABC, LLC. Do not change/remove previous revision information once submitted.
DOCUMENT AUTHOR | Yes | N/A | N/A | Required format: First Name space Last Name. Do not change/remove previous revision information once submitted.
AUTHOR'S E-MAIL ADDRESS | Yes | N/A | N/A | Required format: jane.doe@company.com Do not change/remove previous revision information once submitted.
AUTHOR'S TELEPHONE NUMBER | Yes | N/A | N/A | Required format: 586-555-1234 Do not change/remove previous revision information once submitted.
CHANGE DATE | Yes | N/A | N/A | Use the date that the file is being sent on. Do not change/remove previous revision information once submitted.
Part & Location Data Tab | Contact the ME Spare Parts Group with any questions
Field Descriptions:
| =Required all files |  | =Required as dir by SP coordinator
| =Required where appropriate (rev) |  | No color means not reqd
Zone / Area | Station / Operation / Sub Zone | Tool Num / Equipment | Tool Num / Equipment Desc | Unit Number | Component Manufacturer Name | Assembly Part Number | Component Manufacturers Part Number | Part Description
The zone letters or area description where the equipment is installed. Refer to the 'Area Definitions' tab for details | The station or operation where the equipment is installled. | The number that is associated to top level assembly, generally a unique identifier for the equipment design such as a model number. May be a unique identifier for the specific equipment such as a serial number. | The name or description of the equipment that is identified by Tool Num-Equipment. Always required if Tool Num-Equipment is populated. | The number that is assigned to a sub-system that is used as part of the main equipment / system identified by the Tool Num-Equipment. | The name of the original part manufacturer. Do not use the name of the equipment builder or other unless the part has been modified and thus is no longer purchase-able from the original part manufacturer. If yes the part number used must correspond. If bought from non-U.S. manufacturer include country of origin. | The number that is assigned to a sub-assembly that is used on a piece of equipment / system for the given Zone / Sta / Tool / Unit | The number that is assigned to the individual part or assembly by the original part manufacturer; If referencing an assembly, only populate the Component Manufacturers Part Number field with the parent assembly number (leave the ASSEMBLY PART NUMBER field blank). Part number must associate with the Manufacturer name provided. | The description that is assigned to the part by the original part manufacturer. Must always include the noun name for the part, such as SWITCH or PUMP. Must include any information required by the part manufacturer to order the item. Such as serial number, SO / Q number (SEW), color, type, style, etc.
Recommended | BOM Qnty | Lead Time (Days) | Price | ME Purchased or Share the Spare | OEM Comments | Revision Date | Revision Type (Add, Update, Delete) | Revision Note
A Yes or No designator that is used to identify if the part is recommended for immediate purchase. GM site will use to prioritize which parts to purchase first. | The total number of times a part exists on the specific piece of equipment or assembly within the given zone / station. | The number of days that need to be allowed for a part to be received at the ordering GM location once the order has been received by the manufacturer | Standard piece price for the item. Not a calculated total price for all purchases, price to buy one. | A marker that is used to indicate that Manufacturing Engineering purchased the part or the purchased part is to be placed in Share The Spare (STS) | For use by the Equipment Manufacturer for any part or quote related notes that would be useful for ordering the given part. | The date of the last change made to the specific row/line, if there is a change to indicate. | Blanks allowed, else one of these 3 words: 1) Add -- this line item has been added to the list since the last submission 2) Update -- the line item existed on previous versions of the submitted spreadsheet but a change has been made, which could include an individual column value which was not previously present 3) Delete -- the line item existed on previous versions of the submitted spreadsheet it needs to be deleted | A brief note explaining what the change was. For example "removing incorrect part" or "added to machine since previous submission"
Field Rules: | Contact the ME Spare Parts Group with any questions
Field Format: 'General' except where noted below
Field Name: | Field Must Be Populated: | Specs: | Other Restrictions: | Details:
Zone / Area | As directed by ME Spare Parts Coordinator. Where required, must have on EVERY ROW HAVING A PART. | Type=Text, Max Length=20 | No leading/trailing spaces, no carriage returns, no odd characters | Do not group multiple zones/areas in one cell. If the application is for multiple zones, replicate the information. Examples: Body Shop: Use to sub zone level if possible BA, BB, HA, XS General Assembly: Use area such as Chassis, Trim, Final
Station / Operation / Sub Zone | As directed by ME Spare Parts Coordinator. Where required, must have on EVERY ROW HAVING A PART. | Type=Text, Max Length=20 | No leading/trailing spaces, no carriage returns, no odd characters | Format column as text. Do not group multiple stations in any cell. If the application is for multiple stations, replicate the information. Correct format examples: 010, 010-B01, 010-B02, 020-B01-T02 Incorrect format examples: 10, 10/20, All, HA010 (do not include the zone inside the station unless the item is a robot)
Tool / Equipment Number | As directed by ME Spare Parts Coordinator. Where required, must have on EVERY ROW HAVING A PART. | Type=Text, Max Length=20 | No leading/trailing spaces, no carriage returns, no odd characters | Do not group multiple tool numbers together. If the application is for multiple tool numbers, replicate the information. List Left Hand, Right Hand, and Single tools separately. Correct format examples: MAA12345S, MAA12345L, MAA12345R, R020-B01-R01, R020-B02-R01, R020R01 Incorrect format examples: MAA12345L/R, R20R1
Tool / Equipment Number Description | As directed by ME Spare Parts Coordinator. Where required, must have on EVERY ROW HAVING A PART. | Type=Text, Max Length=20 | No leading/trailing spaces, no carriage returns, no odd characters | Enter the name or description of the tool that is specified in the TOOL NUMBER field.
Unit Number | As directed by ME Spare Parts Coordinator. Where required, must have on EVERY ROW HAVING A PART. | Type=Text, Max Length=10 | No leading/trailing spaces, no carriage returns, no odd characters | Do not group multiple units in one cell. If the application is for multiple units, replicate the information. Correct format examples: 100L, 050L, 010R, 010S Incorrect format examples: 100L/R
Component Manufacturer Name | Yes, on every row having a part record | Type=Text, Max Length=40 | No leading/trailing spaces, no carriage returns | Enter the name of the component Original Equipment Manufacturer (OEM). If your company does not manufacturer or does not modify a purchased part, the name of that component's OEM is required by GM.
Assembly Part Number | As directed by ME Spare Parts Coordinator. Where required, must have on EVERY ROW HAVING A PART. | Type=Text, Max Length=150 | No leading/trailing spaces, no carriage returns, number of references for parent/child/grandchild is unlimited | The Parent Part Number contains the part number for the entire assembly and is duplicated for every row / part for which this part number is the parent assembly. Example: MAA26342L is the part number (and tool number) for a complete weld gun assembly, this number should be shown in the Parent Part Number column for every part which is a sub-component (child) of this weld gun. Also, this field is used for grandchildren. Example: MAA26342L is the parent of 75108-L (Base Gun Assembly - aka Gun Body). 75108-L is the parent for its child parts. THE PARENT PART AS A ROW / RECORD MUST PRECEDE ITS CHILDREN, READING TOP DOWN.
Component Manufacturers Part Number | Yes, on every row having a part record | Type=Text, Max Length=150 | No leading/trailing spaces, no carriage returns | Enter the component manufacturer's number that identifies this part (component). The part number is the OEM part number and not necessarily the number used by the EQUIPMENT / TOOL / ASSEMBLY manufacturer. Enter SEW Q numbers in this column.
Part Description | Yes, on every row having a part record | Type=Text, Max Length=600 | No leading/trailing spaces, no carriage returns | Enter as much detail as possible. Must include the noun name for the given part such as SWITCH or PUMP. If the part requires a special number for ordering, such as a Serial Number, include it here. If there is a second, perhaps internal, part number that can be used as a cross reference, include it here. Enter SEW S. O. numbers in this column. Example: MAA23642L is a weld gun manufactured by Grossel. Grossel's internal number to identify the same weld gun is PA012484.
Recommended | Yes, on every row having a part record | Type=Text | The word Yes or the word No | Enter Yes if the part should be bought immediately, No if not. Recommended spare parts are those where a spare should be on hand as soon as possible to support start up activities as well as regular production. Those that can be temporarily "worked around" to keep the equipment operating can be No, understanding that they should still be purchased but can wait until after the Recommended items have been bought. Perishable, wearable, and consumable items should also be YES since it is likely that the site does not have any spares. Contact ME Spare Parts Coordinator with questions.
BOM QNTY | Yes, on every row having a part record | Type=Numeric or Text | Numbers only or text "A/R" | Indicate the total number of times a part exists on the given machine / equipment that corresponds to the Tool Num-Equipment - AKA BOM quantity. It must numeric or "A/R" (as reqd) no blanks. If the value is a length, append this unit of measure to the end of the part description saying "Bought in..." and set the quantity value to the number of how many are used. Examples: "Bought in Feet" or "Bought in Inches". Do not enter text in the BOM QNTY.
LEAD TIME (Days) | Yes, on every row having a part record | Type=Number, Max Length=3 | NUMBERS ONLY | Enter the number of days that need to be allowed for a part to be received at the ordering GM location once the order has been received by the manufacturer.
PRICE | Yes, on every row having a part record | Type=Number | NUMBERS ONLY | Enter either the OEM standard piece price or the price paid by equipment builder. Do not calculate based on quantities used.
ME PURCHASED OR SHARE THE SPARE | No, populate only to indicate that Manufacturing Engineering purchased the part | Type=Text | The word Yes or the word No | For use by GM Manufacturing Engineering.
OEM_COMMENTS | Yes, on every row having a part record | Type=Text, Max Length=250 | No carriage returns, no odd characters | For use by the Equipment Manufacturer for any part or quote related notes. Suggestions: Equipment manufacturers' internal numbers for reference, purchase order numbers where OEM bought the item, etc.
Revision Date | Yes, whenever a parts list has been revised | Type=Date | No carriage returns, no odd characters
Revision Type (Add, Update, Delete) | Yes, whenever a parts list has been revised | Type=Text | No carriage returns, no odd characters
Revision Note | Yes, whenever a parts list has been revised | Type=Text | No carriage returns, no odd characters
File Naming Convention: | Contact the ME Spare Parts Group with any questions
File Name | Plant | Program / Project Name | Department | Equipment Source | Tool/Equip Name/Content | Date Sent - First Edition | Date Sent_Revision
FtWayne_T1XX_B_Bleichert_Conveyors_040118_050118.xlsx | FtWayne | T1XX | B | Bleichert | Conveyors | 040118 | 050118
No Spaces - Use Underscores | Abbreviate as much as possible | Short Name | B=Body | Abbreviate as much as possible | Short Name | MMDDYY -Date File Sent | MMDDYY -Date File Sent, Revision
|  |  | P=Paint |  |  |  | Maintain original Sent Date
GA=GenAsm
F=Facilities
GP=Global Propulsion (Powertrain)
S=Stamping
D=Dies
Note on A50: The zone letters or area description where the equipment is installed. Required if directed by SP Coordinator.
Note on B50: The station or operation where the equipment is installled. Required if directed by SP Coordinator.
Note on C50: The number that is associated to top level assembly, generally a unique identifier for the equipment design such as a model number. May be a unique identifier for the specific equipment such as a serial number. Required if directed by SP Coordinator.
Note on D50: The name or description of the equipment that is identified by Tool Num-Equipment. Always required if Tool Num-Equipment is populated.
Note on E50: The number that is assigned to a sub-system that is used as part of the main equipment / system identified by the Tool Num-Equipment. Required if directed by SP Coordinator.
Note on F50: The name of the original part manufacturer. Do not use the name of the equipment builder or other unless the part has been modified and thus is no longer purchase-able from the original part manufacturer. If yes the part number used must correspond. If bought from non-U.S. manufacturer include country of origin. Population is always required on every row having a record.
Note on G50: The number that is assigned to a sub-assembly that is used on a piece of equipment / system for the given Zone / Sta / Tool / Unit. Required if directed by SP Coordinator.
Note on H50: The number that is assigned to the individual part or assembly by the original part manufacturer; If referencing an assembly, only populate the Component Manufacturers Part Number field with the parent assembly number (leave the ASSEMBLY PART NUMBER field blank). Part number must associate with the Manufacturer name provided. Population is always required on every row having a record.
Note on I50: The description that is assigned to the part by the original part manufacturer. Must always include the noun name for the part, such as SWITCH or PUMP. Must include any information required by the part manufacturer to order the item. Such as serial number, SO / Q number (SEW), color, type, style, etc. Population is always required on every row having a record.
Note on A53: A Yes or No designator that is used to identify if the part is recommended for immediate purchase. GM site will use to prioritize which parts to purchase first. Required if directed by SP Coordinator.
Note on B53: The total number of times a part exists on the specific piece of equipment or assembly within the given zone / station. Population is always required on every row having a record.
Note on C53: The number of days that need to be allowed for a part to be received at the ordering GM location once the order has been received by the manufacturer. Population is always required on every row having a record.
Note on D53: Standard piece price for the item. Not a calculated total price for all purchases, price to buy one. Population is always required on every row having a record.
Note on E53: A marker that is used to indicate that Manufacturing Engineering purchased the part or the purchased part is to be placed in Share The Spare (STS). Required if directed by SP Coordinator.
Note on F53: For use by the Equipment Manufacturer for any part or quote related notes that would be useful for ordering the given part. Not Required.
Note on G53: Populate when applicable: The date when the SPECIFIC LINE on this version of the submitted spreadsheet was changed.
Note on H53: Populate when applicable: Blanks allowed, else one of these 3 words: 1) Add -- this line item has been added to the list since the last submission 2) Update -- the line item existed on previous versions of the submitted spreadsheet but a change has been made, which could include an individual column value which was not previously present 3) Delete -- the line item existed on previous versions of the submitted spreadsheet it needs to be deleted
Note on I53: Populate when applicable: A note explaining what has been added to, or removed from, this list since the previous version
Note on A60: The zone letters or area description where the equipment is installed. Required if directed by SP Coordinator.
Note on A61: The station or operation where the equipment is installled. Required if directed by SP Coordinator.
Note on A62: The number that is associated to top level assembly, generally a unique identifier for the equipment design such as a model number. May be a unique identifier for the specific equipment such as a serial number. Required if directed by SP Coordinator.
Note on A63: The name or description of the equipment that is identified by Tool Num-Equipment. Always required if Tool Num-Equipment is populated.

## ContactInfo
GM Spare Parts For Purchased Equipment - Submittal Form (SPS1b)
STACKER BET
Plant: | DHAM | Program: | ET1B
REVISION LEVEL | COMPANY NAME | DOCUMENT AUTHOR | AUTHOR'S E-MAIL ADDRESS | AUTHOR'S TELEPHONE NUMBER | CHANGE DATE
REV1 | ATS OHIO | TRENT BAPTISTE | TBAPTISTE@ATSAUTOMATION.COM | 614-888-2344 | 2022-01-15
REV2 | ATS OHIO | ERIK TEDJASEPUTRA | ETEDJASEPUTRA@ATSAUTOMATION.COM | 614-888-2344 | 2023-02-15
Note on B8: RULE: REQUIRED FIELD Required format: The text "REV" followed by a number. Do not change/remove once submitted. Do not use leading zeros; Ex Correct: "REV1" Ex Incorrect: "REV01".
Note on C8: RULE: REQUIRED FIELD The name of the company that is providing this spare parts list
Note on D8: RULE: REQUIRED FIELD The name of the person who created this spare parts list
Note on E8: RULE: REQUIRED FIELD The email address (e. g. john.doe@company.com) of the person who created this spare parts list
Note on F8: RULE: REQUIRED FIELD The telephone number of the person who created this spare parts list
Note on G8: RULE: REQUIRED FIELD Required format: MM/DD/YYYY, Enter the date that the file is being sent. Do not change/remove once submitted.

## SPS1b Template
Zone / Area | Station / Operation / Sub Zone | Tool / Equipment Number | Tool / Equipment Number Description | Unit Number | Component Manufacturer Name | Assembly Part Number | Component Manufacturers Part Number | Part Description | Recommended | BOM Qnty | Lead Time (Days) | Price | ME Purchased or Share the Spare | OEM Comments | Revision Date | Revision Type (Add, Update, Delete) | Revision Note
STACKING ASSEMBLY | EB000B01 | WD-DH22EB000B01 | PROGRAMMING TERMINAL |  | X-BAR AUTOMATION |  | ECS-4166 | ECS, 4166, PROGRAMMING TERMINAL ENCLOSURE - WITHOUT PC |  | 1 |  |  |  |  | 2023-02-15 | ADD | REV 2-ADD
STACKING ASSEMBLY | EB000B01 | WD-DH22EB000B01 | ENABLING PENDANT FOR ENTRANCE GATE BOX |  | X-BAR AUTOMATION |  | ECS-4008 | ECS, 4008, ENABLING PENDANT FOR ENTRANCE GATE BOX |  | 1 |  |  |  |  | 2023-02-15 | ADD | REV 2-ADD
STACKING ASSEMBLY | EB000B01 | WD-DH22EB000B01 | STACKER |  | HIRSCHMANN |  | 942 133-273 | OCTOPUS II - 28 PORT IP67 MANAGED ETHERNET SWITCH WITH CONNECTED ROUTING, INCLUDES 5 PIN MICRO TO 4 PIN MINI ADAPTER CABLE |  | 1 |  |  |  |  | 2023-02-15 | ADD | REV 2-ADD
STACKING ASSEMBLY | EB010T01 | MAA94695S | BULK CELL CONVEYANCE | 001S | BUILD |  | MD311145S | PALLET BUMPER |  | 2 | 70 | 39.125 |  | 225758477 | 2023-02-15 | DELETE | REV 2-DELETE
STACKING ASSEMBLY | EB010T01 | MAA94695S | BULK CELL CONVEYANCE |  | PEPPERL & FUCHS |  | NBB8-18GM50-E2-V1 | PROXIMITY SENSOR, SHIELDED, M18x1 THREADED BARREL, 8MM RANGE, NORMALLY OPEN, PNP, M12x1 CONNECTION, 10-30 VDC, 4-PIN |  | 2 | 19 | 20.6857 |  |  | 2023-02-15 | DELETE | REV 2-DELETE
STACKING ASSEMBLY | EB010T01 | MAA94695S | BULK CELL CONVEYANCE |  | SMC |  | VQC4201-51 | VALVE - 2 POS DBL SOL 24VDC NON LOCK SIDE PORT |  | 1 | 13 | 50.7429 |  |  | 2023-02-15 | DELETE | REV 2-DELETE
STACKING ASSEMBLY | EB010T01 | MAA94695S | BULK CELL CONVEYANCE |  | SMC |  | AC50X-F06-6-A-X2473 | AIR COMBINATION 3/4 G PORTS |  | 1 | 8 | 198.5 |  |  | 2023-02-15 | DELETE | REV 2-DELETE
STACKING ASSEMBLY | EB010T01 | WD-MAA94695S-EB010T01 | BULK CELL CONVEYANCE |  | ALLEN BRADLEY |  | 284E-FVD4P0Z-10-RRG-SBG-DB1-EMI | INTEGRATED DRIVE CONTROLLER, ARMORSTART ST, ETHERNET/IP, VFD, 380/220 - 480/277 VAC INPUT, 1.1-1.5KW, NEMA TYPE 4/12, IP67, 24VDC CONTROL |  | 1 | 97 | 1572.1143 |  |  | 2023-02-15 | DELETE | REV 2-DELETE,
STACKING ASSEMBLY | EB020B01.EB010T01B01 | MAA94695S | BULK CELL CONVEYANCE | 001S | CUTLER-HAMMER |  | 12100RQD07 | PHOTOELECTRIC SENSOR, COMET SERIES, DETECTOR, 4-PIN CONNECTOR |  | 2 | 32 | 190.1857 |  |  | 2023-02-15 | UPDATE | REV2-UPDATE COLUMN B
STACKING ASSEMBLY | EB020B01.EB010T01B01 | MAA94695S | BULK CELL CONVEYANCE | 001S | CUTLER-HAMMER |  | 11100RQD07 | PHOTOELECTRIC SENSOR, COMET SERIES, SOURCE, 4-PIN CONNECTOR |  | 2 | 46 | 138.6286 |  |  | 2023-02-15 | UPDATE | REV2-UPDATE COLUMN B
STACKING ASSEMBLY | EB020B01.EB010T01B01 | MAA94695S | BULK CELL CONVEYANCE |  | OMNI |  | 3014793-1C6A | CELL CONVEYOR, CDLR CELL LOAD CONVEYOR ASSEMBLY- 72"L X 54" EFF - 60A15 SERIES SPROCKETS |  | 7 | 102 | 82602.8571 |  |  | 2023-02-15 | UPDATE | REV 2-ADD MANUF. PART NO., UPDATE COLUMN B
STACKING ASSEMBLY | EB020B01.EB010T01B01 | MAA94695S | BULK CELL CONVEYANCE |  | OMNI |  | BOSF72430KZTB5G1 | REDUCER: BOSTON #F724-30KZT-B5-G1, 30:1 RATIO, 56C FRAME, LEFT SIDE OUTPUT SHAFT (STANDARD ASSEMBLY), MOUNTING POSITION '1' |  | 7 |  |  |  |  | 2023-02-15 | ADD | REV 2-ADD
STACKING ASSEMBLY | EB020B01.EB010T01B01 | MAA94695S | BULK CELL CONVEYANCE |  | OMNI |  | RC6042 | (RC) ROLLER CHAIN: 60 SERIES X 42 PITCHES, RIVETED, ASSEMBLED |  | 98 |  |  |  |  | 2023-02-15 | ADD | REV 2-ADD
STACKING ASSEMBLY | EB020B01.EB010T01B01 | MAA94695S | BULK CELL CONVEYANCE |  | OMNI |  | LEE114638 | MOTOR: LEESON #114638.00, 1 HP, 230/460 VAC/3PH/60HZ, 1760 RPM, 56C FRAME, TEFC, 10:1 INVERTER DUTY |  | 7 |  |  |  |  | 2023-02-15 | ADD | REV 2-ADD
STACKING ASSEMBLY | EB020B01.EB010T01B01 | MAA94695S | BULK CELL CONVEYANCE |  | OMNI |  | BOSF72440KZTB5G1 | REDUCER: BOSTON #F724-40KZT-B5-G1, 40:1 RATIO, 56C FRAME, LEFT SIDE OUTPUT SHAFT (STANDARD ASSEMBLY), MOUNTING POSITION '1' |  | 7 |  |  |  |  | 2023-02-15 | ADD | REV 2-ADD
STACKING ASSEMBLY | EB020B01.EB010T01B01 | MAA94695S | BULK CELL CONVEYANCE |  | OMNI |  | 110343 | SPKT: 60B16, 1 1/8 BORE, (2) SET SCREWS, STANDARD KEYWAY |  | 14 |  |  |  |  | 2023-02-15 | ADD | REV 2-ADD
STACKING ASSEMBLY | EB020B01.EB010T01B01 | MAA94695S | BULK CELL CONVEYANCE |  | OMNI |  | 111227 | ROLLER CHAIN: 60 SERIES X 27 PITCHES, RIVETED, ASSEMBLED |  | 7 |  |  |  |  | 2023-02-15 | ADD | REV 2-ADD
STACKING ASSEMBLY | EB020B01.EB010T01B01 | MAA94695S | BULK CELL CONVEYANCE |  | OMNI |  | 44930-58 | ROLLER (POWER): 2.5 OD X 10 GA GALV W., 58.00 BF, (2) 60A15 SPKTS, BEARING 102041-GP, 11/16 SPRING RET. HEX |  | 98 |  |  |  |  | 2023-02-15 | ADD | REV 2-ADD
STACKING ASSEMBLY | EB020B01.EB010T01B01 | MAA94695S | BULK CELL CONVEYANCE |  | PEPPERL & FUCHS |  | OBR7500-R100-2EP-IO-0,3M-V1 | RETROREFLECTIVE, 7.5 METER, RED LIGHT PE |  | 18 | 37 | 46.7143 |  |  | 2023-02-15 | UPDATE | REV 2-UPDATE COLUMN B
STACKING ASSEMBLY | EB020B01.EB010T01B01 | MAA94695S | BULK CELL CONVEYANCE |  | PEPPERL & FUCHS |  | REF-H50 | REFLECTOR, RECTANGULAR, 51MM X 61MM, M4 MOUNTING HOLES, PMMA/ABS |  | 1 |  |  |  |  | 2023-02-15 | ADD | REV 2-ADD
STACKING ASSEMBLY | EB020B01.EB010T01B01 | MAA94695S | BULK CELL CONVEYANCE |  | BUILD |  | MD518640S | SIDE GUIDE WELDMENT (LS) |  | 7 |  |  |  | 700173613 | 2023-02-15 | ADD | REV 2-ADD
STACKING ASSEMBLY | EB020B01.EB010T01B01 | MAA94695S | BULK CELL CONVEYANCE |  | BUILD |  | MD518639S | SIDE GUIDE WELDMENT (RS) |  | 7 |  |  |  | 700173615 | 2023-02-15 | ADD | REV 2-ADD
STACKING ASSEMBLY | EB020B01.EB010T01B01 | MAA94695S | BULK CELL CONVEYANCE |  | REES |  | 04958-125 | ROPE OPERATED SWITCH (A600/N150), 3-1/2" NPT, LIGHT TO MEDIUM DUTY. 1NC CONTACT HELD OPEN, NEAM 4, IP 66 |  | 1 |  |  |  |  | 2023-02-15 | ADD | REV 2-ADD
STACKING ASSEMBLY | EB020B01.EB010T01B01 | MAA94695S | BULK CELL CONVEYANCE |  | MCMASTER-CARR |  | 30645T573 | LANYARD, LOOP-TO-LOOP, 1/8" ROPE DIAMETER, 4 FT LONG, 400 LBS CAPACITY, 1-1/4" LOOP INSIDE LENGTH, GALVANIZED STEEL (NYLON PLASTIC COATED) |  | 1 |  |  |  |  | 2023-02-15 | ADD | REV 2-ADD
STACKING ASSEMBLY | EB020B01.EB010T01B01 | MAA94695S | BULK CELL CONVEYANCE |  | SICK OPTIC ELECTRONIC |  | 1116163 | LIGHT CURTAIN, DETEC4, E-R PAIR KIT, 30 MM RESOLUTION, CATEGORY 4, STAND ALONE, 900MM (48 IN), MODEL: C4P-PA12031S002 (KIT INCLUDES EMITTER: 1116216, RECEIVER: 1116225 |  | 1 |  |  |  |  | 2023-02-15 | ADD | REV 2-ADD
STACKING ASSEMBLY | EB020B01.EB010T01B01 | MAA94695S | BULK CELL CONVEYANCE |  | PEPPERL & FUCHS |  | OBE20M-R100-S-IO-0,3M-V1-L | LASER THRU-BEAM SENSOR EMITTER |  | 8 |  |  |  |  | 2023-02-15 | ADD | REV 2-ADD
STACKING ASSEMBLY | EB020B01.EB010T01B01 | MAA94695S | BULK CELL CONVEYANCE |  | PEPPERL & FUCHS |  | OBE20M-R100-2EP-IO-0,3M-V1-L | LASER THRU-BEAM SENSOR RECEIVER |  | 8 |  |  |  |  | 2023-02-15 | ADD | REV 2-ADD
STACKING ASSEMBLY | EB020B01.EB010T01B01 | WD-MAA94695S-EB010T01 | BULK CELL CONVEYANCE |  | ROCKWELL |  | 284E-FVD2P3Z-10-RRG-SBG-DB1-EMI | INTEGRATED DRIVE CONTROLLER, ARMORSTART ST, ETHERNET/IP, VFD, 380/220 - 480/277 VAC INPUT, 0.55-0.75KW, NEMA TYPE 4/12, IP67, 24VDC CONTROL |  | 7 | 47 | 1553.1714 |  |  | 2023-02-15 | UPDATE | REV 2-UPDATE COLUMN B, F, QNTY WAS 8
STACKING ASSEMBLY | EB020B01.EB010T01B01 | WD-MAA94695S-EB010T01 | BULK CELL CONVEYANCE |  | TURCK |  | TBEN-LG-16DXP | I/O, IP67, ETHERNET, 8 PORT PROX BLOCK (ALL IO POINTS ARE CONFIGURABLE AS EITHER INPUT OR OUTPUT, PORTS C1-C4 USE V1, C5-C8 USE V2), 24VDC, 2 AMPS PER OUTPUT |  | 1 | 11 | 310.2429 |  |  | 2023-02-15 | UPDATE | REV 2-QNTY WAS 3, UPDATE COLUMN B
STACKING ASSEMBLY | EB020B01.EB010T01B01 | WD-MAA94695S-EB010T01 | BULK CELL CONVEYANCE |  | TURCK |  | TBEN-LG-16DIP | I/O, IP67, ETHERNET, 8 PORT PROX BLOCK (2 INPUTS PER PORT), 24 VDC |  | 1 |  |  |  |  | 2023-02-15 | ADD | REV 2-ADD
STACKING ASSEMBLY | EB020B01.EB010T01B01 | WD-MAA94695S-EB010T01 | BULK CELL CONVEYANCE |  | BANNER |  | SG-TL70-G-L | STACK LIGHT, LED MODULE, GREEN, 24 VDC, LASER ETCH, TL70 SERIES |  | 2 | 12 | 59.1429 |  |  | 2023-02-15 | UPDATE | REV 2-UPDATE COLUMN B
STACKING ASSEMBLY | EB020B01.EB010T01B01 | WD-MAA94695S-EB010T01 | BULK CELL CONVEYANCE |  | BANNER |  | SG-TL70-R-L | STACK LIGHT, LED MODULE, RED, 24 VDC, LASER ETCH, TL70 SERIES |  | 2 | 13 | 59.1429 |  |  | 2023-02-15 | UPDATE | REV 2-UPDATE COLUMN B
STACKING ASSEMBLY | EB020B01.EB010T01B01 | WD-MAA94695S-EB010T01 | BULK CELL CONVEYANCE |  | BANNER |  | B-TL70-Q1PMA | STACK LIGHT, BASE MODULE, (1) 5-PIN M12 PIGTAIL, UP TO (2) INDICATOR MODULES, IP67 STANDARD IO AND IP67 SAFETY IO (TEST OUTPUT) COMPATIBLE, TL70 SERIES |  | 2 | 11 | 62.1429 |  |  | 2023-02-15 | UPDATE | REV 2-UPDATE COLUMN B
STACKING ASSEMBLY | EB020B01.EB010T01B01 | WD-MAA94695S-EB010T01 | BULK CELL CONVEYANCE |  | BANNER |  | SMBAMS30RA70 | STACK LIGHT, RIGHT ANGLE MOUNTING BRACKET, 30mm HUB, TL70 SERIES |  | 2 | 11 | 15.7857 |  |  | 2023-02-15 | UPDATE | REV 2-UPDATE COLUMN B
STACKING ASSEMBLY | EB020B01.EB010T01B01 | WD-MAA94695S-EB010T01 | BULK CELL CONVEYANCE |  | BANNER |  | SA-TL70RL50X150X2 | STACK LIGHT, RIGHT ANGLE LABEL BRACKET, SIDE POSITION, (2) MODULES, 154 mm W, TL70 SERIES |  | 2 | 40 | 37.4 |  |  | 2023-02-15 | UPDATE | REV 2-UPDATE COLUMN B
STACKING ASSEMBLY | EB010R01 | MAA94697S | TRAY HANDLING ROBOT - EOAT |  | MIDWEST OPTICAL |  | PR032-27 | LENS ACCESSORY, FILTER, POLARIZED, 400NM TO 700NM, CONTRAST RATIO 3000:1, FEMALE (M27 X 0.5), ALUMINIUM (BLACK ANODIZE) |  | 1 | 32 | 64.2857 |  |  | 2023-02-15 | DELETE | REV 2-DELETE
STACKING ASSEMBLY | EB010R01 | MAA94697S | TRAY HANDLING ROBOT - EOAT |  | MIDWEST OPTICAL |  | GM-BP850-27 | IR BANDPASS FILTER, 850 NM PEAK WAVE LENGTH, M27X0.5MM THREAD |  | 1 | 39 | 100 |  |  | 2023-02-15 | DELETE | REV 2-DELETE
STACKING ASSEMBLY | EB010R01 | MAA94697S | TRAY HANDLING ROBOT - EOAT |  | SMC |  | AC50X-F06-6-A-X2473 | AIR COMBINATION 3/4 G PORTS |  | 1 | 8 | 198.5 |  |  | 2023-02-15 | DELETE | REV 2-DELETE
STACKING ASSEMBLY | EB010R01 | WD-MAA94697S-EB010R01 | TRAY HANDLING ROBOT - EOAT VISION |  | FANUC ROBOTICS |  | A05B-1405-K533 | CAMERA, KOWA SC130E B/W |  | 1 | 74 | 2448 |  |  | 2023-02-15 | DELETE | REV 2-DELETE DUPLICATE REV 1-Added to machine since previous submission.
STACKING ASSEMBLY | EB010R01 | WD-MAA94697S-EB010R01 | TRAY HANDLING ROBOT - EOAT VISION |  | FANUC ROBOTICS |  | A05B-1405-K533 | CAMERA, KOWA SC130E B/W |  | 1 | 74 | 2448 |  |  | 2023-02-15 | DELETE | REV 2-DELETE DUPLICATE REV 1-Added to machine since previous submission.
STACKING ASSEMBLY | EB020B01.EB010R01B01 | F251110_CTRL | ROBOT CONTROLLER-TRAY HANDLING |  | FANUC ROBOTICS |  | F251110_CTRL | ROBOT CONTROLLER-TRAY HANDLING |  | 1 |  |  |  |  | 2023-02-15 | ADD | REV 2-ADD
STACKING ASSEMBLY | EB020B01.EB010R01B01 | F251110_MECH | ROBOT ARM-TRAY HANDLING |  | FANUC ROBOTICS |  | F251110_MECH | ROBOT ARM-TRAY HANDLING |  | 1 |  |  |  |  | 2023-02-15 | ADD | REV 2-ADD
STACKING ASSEMBLY | EB020B01.EB010R01B01 | F251110_VISION | ROBOT VISION-TRAY HANDLING |  | FANUC ROBOTICS |  | F251110_VISION | ROBOT VISION-TRAY HANDLING |  | 1 |  |  |  |  | 2023-02-15 | ADD | REV 2-ADD
STACKING ASSEMBLY | EB020B01.EB010R01B01 | F251110_DRESS | ROBOT DRESS-TRAY HANDLING |  | FANUC ROBOTICS |  | F251110_DRESS | ROBOT DRESS-TRAY HANDLING |  | 1 |  |  |  |  | 2023-02-15 | ADD | REV 2-ADD
STACKING ASSEMBLY | EB020B01.EB010R01B01 | MAA94697S | TRAY HANDLING ROBOT - EOAT |  | PIAB |  | G.FLI70S.F.S1.MM8F.00 | 70MM DIA FOAM LIP CUP EPDM SOFT M8 FEMALE CONNECTION |  | 8 | 58 | 79.0857 |  |  | 2023-02-15 | UPDATE | REV 2-UPDATE COLUMN B
STACKING ASSEMBLY | EB020B01.EB010R01B01 | MAA94697S | TRAY HANDLING ROBOT - EOAT |  | SMC |  | ZPB3J30 | VACUUM BUFFER - VERTICAL ENTRY 8MM CONNECTION |  | 8 | 14 | 32.9 |  |  | 2023-02-15 | UPDATE | REV 2-UPDATE COLUMN B
STACKING ASSEMBLY | EB020B01.EB010R01B01 | MAA94697S | TRAY HANDLING ROBOT - EOAT |  | PEPPERL & FUCHS |  | NBB2-8GM40-E2-V1 | INDUCTIVE SENSOR, RANGE 2MM,THREADED(M8X1), FLUSH/SHIELDED, NORMALLY OPEN, PNP, 5-30VDC, WITH CONNECTOR(M12X1), IP 67, NICKEL PLATED BRASS HOUSING, LCP SENSING |  | 1 | 19 | 19.1 |  |  | 2023-02-15 | UPDATE | REV 2-UPDATE COLUMN B
STACKING ASSEMBLY | EB020B01.EB010R01B01 | MAA94697S | TRAY HANDLING ROBOT - EOAT |  | SMC |  | AR20-02BG-A | PRESSURE REGULATOR, BODY SIZE 20, WITH PRESSURE GAUGE, FEMALE (R1/4), WITH MOUNTING BRACKET |  | 1 | 4 | 21.3 |  |  | 2023-02-15 | UPDATE | REV 2-UPDATE COLUMN B
STACKING ASSEMBLY | EB020B01.EB010R01B01 | MAA94697S | TRAY HANDLING ROBOT - EOAT |  | SMC |  | ZK2C10A5MOZRWA-06-X211 | VACUUM GENERATOR NO 6MM ONETOUCH - MANIFOLD |  | 2 | 57 | 514.5429 |  |  | 2023-02-15 | UPDATE | REV 2-UPDATE COLUMN B
STACKING ASSEMBLY | EB020B01.EB010R01B01 | MAA94697S | TRAY HANDLING ROBOT - EOAT |  | SMC |  | ZZK202A-A1L-A-X211 | MANIFOLD, 2 STATION, BUILT IN SILENCER EJECTOR, MANIFOLD TYPE N.O. SUPPLY (-X211), ENERGY SAVING CIRCUIT, 6MM ONETOUCH |  | 1 | 59 | 154.9857 |  |  | 2023-02-15 | UPDATE | REV 2-UPDATE COLUMN B
STACKING ASSEMBLY | EB020B01.EB010R01B01 | MAA94697S | TRAY HANDLING ROBOT - EOAT |  | SMC |  | VQC2201N-51 | VALVE, 2 POSITON DBL SOLENOID |  | 2 | 9 | 50.4 |  |  | 2023-02-15 | UPDATE | REV 2-QNTY UPDATE, UPDATE COLUMN B
STACKING ASSEMBLY | EB020B01.EB010R01B01 | MAA94697S | TRAY HANDLING ROBOT - EOAT |  | SMC |  | VQC2101N-51 | VALVE, 2PSR |  | 1 |  |  |  |  | 2023-02-15 | ADD | REV 2-ADD
STACKING ASSEMBLY | EB020B01.EB010R01B01 | MAA94697S | TRAY HANDLING ROBOT - EOAT |  | SMC |  | VVQ2000-10A-1 | BLANKING PLATE |  | 2 |  |  |  |  | 2023-02-15 | ADD | REV 2-ADD
STACKING ASSEMBLY | EB020B01.EB010R01B01 | MAA94697S | TRAY HANDLING ROBOT - EOAT |  | SMC |  | VV5QC21-05C8SEAN 0-S-X3029V | VQC2000 MANIFOLD W/EX260-SEN1-X194, 5 STATIONS, 8MM ONE TOUCH FITTINGS |  | 1 |  |  |  |  | 2023-02-15 | ADD | REV 2-ADD
STACKING ASSEMBLY | EB020B01.EB010R01B01 | MAA94697S | TRAY HANDLING ROBOT - EOAT |  | SMART VISION LIGHTS |  | GM-LC300-850 | LINEAR LIGHT 850 MM IR |  | 2 | 38 | 427.1429 |  |  | 2023-02-15 | UPDATE | REV 2-UPDATE COLUMN B
STACKING ASSEMBLY | EB020B01.EB010R01B01 | MAA94697S | TRAY HANDLING ROBOT - EOAT |  | MIDWEST OPTICAL |  | PR032-25.5 | POLARIZING FILTER, LINEAR, ROTATING C/W LOCKING SCREW, M25.5X0.5MM THREAD |  | 1 |  |  |  |  | 2023-02-15 | ADD | REV 2-ADD
STACKING ASSEMBLY | EB020B01.EB010R01B01 | MAA94697S | TRAY HANDLING ROBOT - EOAT |  | MIDWEST OPTICAL |  | GM-BP850-25.5 | FILTER, IR BANDPASS - 850NM, M25.5X0.5 THREADED MOUNT, OUTER DIAMETER 27.5MM, APERTURE 21MM |  | 1 |  |  |  |  | 2023-02-15 | ADD | REV 2-ADD
STACKING ASSEMBLY | EB020B01.EB010R01B01 | MAA94697S | TRAY HANDLING ROBOT - EOAT |  | FANUC ROBOTICS |  | A05B-1405-K533 | CAMERA, KOWA SC130E B/W |  | 1 |  |  |  |  | 2023-02-15 | ADD | REV 2-ADD
STACKING ASSEMBLY | EB020B01.EB010R01B01 | MAA94697S | TRAY HANDLING ROBOT - EOAT |  | FANUC ROBOTICS |  | A05B-1405-K512 | 12MM CAMERA LENS 12MM FOCAL POINT |  | 1 |  |  |  |  | 2023-02-15 | ADD | REV 2-ADD
STACKING ASSEMBLY | EB020B01.EB010R01B01 | MAA94697S | TRAY HANDLING ROBOT - EOAT |  | SMC |  | ANA1-03 | SILENCER, HIGH NOISE REDUCTION TYPE SILENCER NOISE REDUCTION AT 40 DB(A), 3/8 PORT SIZE |  | 2 |  |  |  |  | 2023-02-15 | ADD | REV 2-ADD
STACKING ASSEMBLY | EB020B01.EB010R01B01 | MAA94697S | TRAY HANDLING ROBOT - EOAT |  | SMC |  | VQ4000-PW-03F-X530 | VQC4000 MANIFOLD SUB PLATE |  | 1 |  |  |  |  | 2023-02-15 | ADD | REV 2-ADD
STACKING ASSEMBLY | EB020B01.EB010R01B01 | MAA94697S | TRAY HANDLING ROBOT - EOAT |  | SMC |  | VQC4201-51 | VALVE - 2 POS DBL SOL 24VDC NON LOCK SIDE PORT |  | 1 |  |  |  |  | 2023-02-15 | ADD | REV 2-ADD
STACKING ASSEMBLY | EB020B01.EB010R01B01 | MAA94697S | TRAY HANDLING ROBOT - EOAT |  | SMC |  | ANA1-01 | HIGH NOISE REDUCTION TYPE SILENCER NOISE REDUCTION AT 40 DB(A), 1/8 PORT SIZE |  | 1 |  |  |  |  | 2023-02-15 | ADD | REV 2-ADD
STACKING ASSEMBLY | EB020B01.EB010R01B01 | MAA94697S | TRAY HANDLING ROBOT - EOAT |  | SMC |  | ZKJ-BP2-A-X101 | RELAY BLANKING PLATE WITH PIGTAIL |  | 1 |  |  |  |  | 2023-02-15 | ADD | REV 2-ADD
STACKING ASSEMBLY | EB020B01.EB010R01B01 | MAA94697S | TRAY HANDLING ROBOT - EOAT |  | SMC |  | ZKJ10C6H-E5U-T1 | ZKJ SERIES 10 VACUUM EJECTOR |  | 2 |  |  |  |  | 2023-02-15 | ADD | REV 2-ADD
STACKING ASSEMBLY | EB020B01.EB010R01B01 | MAA94697S | TRAY HANDLING ROBOT - EOAT |  | SMC |  | ZKJ-BP1-A | ZKJ BLANKING PLATE |  | 1 |  |  |  |  | 2023-02-15 | ADD | REV 2-ADD
STACKING ASSEMBLY | EB020B01.EB010R01B01 | MAA94697S | TRAY HANDLING ROBOT - EOAT |  | SMC |  | ZZKJ04-EAN-L8-X101 | ZKJ 4 STATION MANIFOLD, ETHERNET SI UNIT INTEGRATED |  | 1 |  |  |  |  | 2023-02-15 | ADD | REV 2-ADD
STACKING ASSEMBLY | EB020B01.EB010R01B01 | MAA94697S | TRAY HANDLING ROBOT - EOAT |  | THK |  | SHS15C1SS | LM BLOCKS, SHS 15C, WIDTH STYLE FLANGED, LENGTH STYLE STANDARD, HEIGHT STYLE STANDARD, LM BLOCK ONLY |  | 2 |  |  |  |  | 2023-02-15 | ADD | REV 2-ADD
STACKING ASSEMBLY | EB020B01.EB010R01B01 | MAA94697S | TRAY HANDLING ROBOT - EOAT |  | THK |  | SHS15-220L RAIL (G1=G2=20) | RAIL, SHS SERIES, 15MM WIDE, 220MM L, G=20 |  | 1 |  |  |  |  | 2023-02-15 | ADD | REV 2-ADD
STACKING ASSEMBLY | EB020B01.EB010R01B01 | MAA94697S | TRAY HANDLING ROBOT - EOAT |  | BUILD |  | MD517771S | PALLET GRIPPER FINGER |  | 4 |  |  |  | 700128171 | 2023-02-15 | ADD | REV 2-ADD
STACKING ASSEMBLY | EB020B01.EB010R01B01 | MAA94697S | TRAY HANDLING ROBOT - EOAT |  | BUILD |  | MD517647S | CYLINDER PUSH BLOCK |  | 4 |  |  |  | 700138352 | 2023-02-15 | ADD | REV 2-ADD
STACKING ASSEMBLY | EB020B01.EB010R01B01 | MAA94697S | TRAY HANDLING ROBOT - EOAT |  | SMC |  | JA50-16-150 | FLOATING JOINT M16 X 1.5 THREADS |  | 4 |  |  |  |  | 2023-02-15 | ADD | REV 2-ADD
STACKING ASSEMBLY | EB020B01.EB010R01B01 | MAA94697S | TRAY HANDLING ROBOT - EOAT |  | SMC |  | C96SDL50-80C | AIR CYLINDER, DOUBLE-ACTING, SINGLE ROD, 50MM BORE, 80MM STROKE, AXIAL FOOT MOUNTING |  | 4 |  |  |  |  | 2023-02-15 | ADD | REV 2-ADD
STACKING ASSEMBLY | EB020B01.EB010R01B01 | MAA94697S | TRAY HANDLING ROBOT - EOAT |  | SMC |  | D-M9PSDPC | PROXIMITY SWITCH PNP, 0-28VDC, 3 WIRE, M12 PLUG, LED |  | 8 |  |  |  |  | 2023-02-15 | ADD | REV 2-ADD
STACKING ASSEMBLY | EB020B01.EB010R01B01 | MAA94697S | TRAY HANDLING ROBOT - EOAT |  | SMC |  | AS2201F-02-06SD | FOW CONTROL, ONE-WAY, METER-OUT, R¼ THREAD TO 6MM, SLOTTED HEAD SCREW |  | 4 |  |  |  |  | 2023-02-15 | ADD | REV 2-ADD
STACKING ASSEMBLY | EB020B01.EB010R01B01 | MAA94697S | TRAY HANDLING ROBOT - EOAT |  | PEPPERL+FUCHS |  | OBE20M-R100-2EP-IO-0.3M-V1-L | PHOTOELECTRIC SENSOR, LASER THRU-BEAM RECEIVER, 0-20 METER RANGE, LO/DO SWITCHABLE, 300MM FIXED CABLE WITH 4-PIN, M12X1 CONNECTOR, 24VDC |  | 4 |  |  |  |  | 2023-02-15 | ADD | REV 2-ADD
STACKING ASSEMBLY | EB020B01.EB010R01B01 | MAA94697S | TRAY HANDLING ROBOT - EOAT |  | PEPPERL+FUCHS |  | OBE20M-R100-S-IO-0.3M-V1-L | PHOTOELECTRIC SENSOR, LASER THRU-BEAM EMITTER, 0-20 METER RANGE, LO/DO SWITCHABLE, 300MM FIXED CABLE WITH 4-PIN, M12X1 CONNECTOR, 24VDC |  | 4 |  |  |  |  | 2023-02-15 | ADD | REV 2-ADD
STACKING ASSEMBLY | EB020B01.EB010R01B01 | WD-MAA94697S-EB010R01 | TRAY HANDLING ROBOT - EOAT |  | TURCK |  | TBEN-LG-8DIP-8DOP | I/O, IP67, ETHERNET, 8 PORT PROX BLOCK (4 PORTS W/ 2 INPUTS PER PORT, 4 PORTS W/ 2 AMP OUTPUTS PER PORT), 24 VDC |  | 2 | 203 | 223.5714 |  |  | 2023-02-15 | UPDATE | REV 2-UPDATE COLUMN B
STACKING ASSEMBLY | EB020B01.EB010R01B01 | WD-MAA94697S-EB010R01 | TRAY HANDLING ROBOT - EOAT |  | TURCK |  | TBEN-LG-16DIP | I/O, IP67, ETHERNET, 8 PORT PROX BLOCK (2 INPUTS PER PORT), 24 VDC |  | 1 | 57 | 168.1 |  |  | 2023-02-15 | UPDATE | REV 2-UPDATE COLUMN B
STACKING ASSEMBLY | EB020B01 | MAA94698S | CELL JUSTIFICATION |  | BUILD |  | MD312005S | SIDE GUIDE, LOWER |  | 8 | 48 | 45.3438 |  | 225684448 | 2023-02-15 | UPDATE | REV 2-UPDATE COLUMN B
STACKING ASSEMBLY | EB020B01 | MAA94698S | CELL JUSTIFICATION |  | BUILD |  | MD312004S | CELL GUIDE, SIDE |  | 16 | 48 | 30.2857 |  | 225684447 | 2023-02-15 | UPDATE | REV 2-UPDATE COLUMN B
STACKING ASSEMBLY | EB020B01 | MAA94698S | CELL JUSTIFICATION |  | PEPPERL & FUCHS |  | NBB4-12GM50-E2-V1 | 12MM PROX 4MM SENS. FLUSH MNT. QD N.O. PNP |  | 8 | 142 | 12.1429 |  |  | 2023-02-15 | UPDATE | REV 2-UPDATE COLUMN B
STACKING ASSEMBLY | EB020B01 | MAA94698S | CELL JUSTIFICATION |  | BUILD |  | MD312001S | COVER PLATE |  | 1 | 58 | 63.9286 |  | 225683689
STACKING ASSEMBLY | EB020B01 | MAA94698S | CELL JUSTIFICATION |  | BUILD |  | MD312006S | MODIFIED TRIM |  | 1 |  |  |  | 225789809 | 2023-02-15 | ADD | REV 2-ADD
STACKING ASSEMBLY | EB020B01 | MAA94698S | CELL JUSTIFICATION |  | PEPPERL & FUCHS |  | NBB4-12GM50-E2-V1 | 12MM PROX 4MM SENS. FLUSH MNT. QD N.O. PNP |  | 2 |  |  |  |  | 2023-02-15 | ADD | REV 2-ADD
STACKING ASSEMBLY | EB020B01 | MAA94698S | CELL JUSTIFICATION |  | BUILD |  | MD311436S | TEACH TOOL RECEPTACLE |  | 2 |  |  |  | 225748620 | 2023-02-15 | ADD | REV 2-ADD
STACKING ASSEMBLY | EB020B01 | MAA94698S | CELL JUSTIFICATION |  | BUILD |  | MD311437S | ROBOT TEACH TOOL |  | 2 |  |  |  | 225748621 | 2023-02-15 | ADD | REV 2-ADD
STACKING ASSEMBLY | EB020B01 | WD-MAA94698S-EB020 | CELL JUSTIFICATION |  | TURCK |  | TBEN-LG-16DIP | I/O, IP67, ETHERNET, 8 PORT PROX BLOCK (2 INPUTS PER PORT), 24 VDC |  | 1 | 57 | 168.1
STACKING ASSEMBLY | EB020B01 | MAA85884S | CELL LOAD -CELL LEVEL COMPONENTS |  | SICK OPTIC ELECTRONIC |  | 1081279 | LIGHT CURTAIN KIT, 36" LENGTH, 30MM RESOLUTION, CATEGORY 4 |  | 2 | 55 | 796.7286 |  |  | 2023-02-15 | DELETE | REV 2-DELETE
STACKING ASSEMBLY | EB020B01 | MAA85884S | CELL LOAD -CELL LEVEL COMPONENTS |  | PEPPERL & FUCHS |  | OBT350-R100-2EP-IO-0.3M-V1 | BACKGROUND SUPPRESSION SENSOR; LED, RANGE 5-350MM, PNP/NPN, NO/NC, I/O LINK, 300MM CABLE, M12 CONNECTER |  | 8 | 7 | 46.7143 |  |  | 2023-02-15 | DELETE | REV 2-DELETE
STACKING ASSEMBLY | EB020B01 | MAA85884S | CELL LOAD -CELL LEVEL COMPONENTS |  | REES |  | 04958-125 | ROPE OPERATED SWITCH (A600/N150), 3-1/2" NPT, LIGHT TO MEDIUM DUTY. 1NC CONTACT HELD OPEN, NEAM 4, IP 66 |  | 2 | 19 | 453.4286 |  |  | 2023-02-15 | DELETE | REV 2-DELETE
STACKING ASSEMBLY | EB020B01 | MAA85884S | CELL LOAD |  | BUILD |  | MD311436S | TEACH TOOL RECEPTACLE |  | 2 | 52 | 402.5 |  | 225748620 | 2023-02-15 | DELETE | REV 2-DELETE
STACKING ASSEMBLY | EB020B01 | WD-DH22EBB01 | STACKER |  | HIRSCHMANN |  | 942133273 | OCTOPUS II - 28 PORT IP67 MANAGED ETHERNET SWITCH WITH CONNECTED ROUTING, INCLUDES 5 PIN MICRO TO 4 PIN MINI ADAPTER CABLE |  | 1 | 12 | 2151.4286 |  |  | 2023-02-15 | DELETE | REV 2-DELETE
STACKING ASSEMBLY | EB020B01 | MAA85884S | CELL LOAD |  | SMC |  | AM850-N14-T | COALESCENT FILTER 0.3 MICRON 1-1/2 INCH NPT THREAD ELEMENT SERVICE INDICATOR |  | 1 | 13 | 582.2143 |  |  | 2023-02-15 | UPDATE | REV 2-UPDATE COLUMN D
STACKING ASSEMBLY | EB020B01 | MAA85884S | CELL LOAD |  | SMC |  | AF800-N14-2 | FILTER - PARTICULATE 5 MICRON 1-1/2 INCH NPT THREAD |  | 1 | 13 | 128.1286 |  |  | 2023-02-15 | UPDATE | REV 2-UPDATE COLUMN D
STACKING ASSEMBLY | EB020B01 | MAA85884S | CELL LOAD |  | SMC |  | AR825-N14 | REGULATOR - 1-1/2 INCH NPT THREAD, INLINE RELIEVING TYPE |  | 1 | 11 | 210.1286 |  |  | 2023-02-15 | UPDATE | REV 2-UPDATE COLUMN D
STACKING ASSEMBLY | EB020B01 | MAA85884S | CELL LOAD |  | SMC |  | 2504-N001 | AXIAL EXHAUST SILENCER 1/4" NPT |  | 1 |  |  |  |  | 2023-02-15 | ADD | REV 2-ADD
STACKING ASSEMBLY | EB020B01 | MAA85884S | CELL LOAD |  | SMC |  | G46-P10-02-L-X30 | PRESSURE GAUGE W/LIMIT INDICATOR |  | 2 |  |  |  |  | 2023-02-15 | ADD | REV 2-ADD
STACKING ASSEMBLY | EB020B01 | MAA85884S | CELL LOAD |  | PARKER |  | D9DT-12 | BSPP BONDED SEAL D9DT-12 |  | 2 |  |  |  |  | 2023-02-15 | ADD | REV 2-ADD
STACKING ASSEMBLY | EB020B01 | MAA85884S | CELL LOAD |  | PARKER |  | 3D982-12-12 | 82-M-R-BSP 60 CONE-STR |  | 1 |  |  |  |  | 2023-02-15 | ADD | REV 2-ADD
STACKING ASSEMBLY | EB020B01 | MAA85884S | CELL LOAD |  | PARKER |  | 30182-12-12B | SERIES 82, PUSH-ON, FIELD ATTACHABLE, 3/4NPT, STRAIGHT, BARBED, HOSE ID 3/4IN, BRASS |  | 4 |  |  |  |  | 2023-02-15 | ADD | REV 2-ADD
STACKING ASSEMBLY | EB020B01 | MAA85884S | CELL LOAD |  | NUMATICS |  | VT52N12AY | VALVE LOCKOUT SLOW 1-1/2 INCH NPT THREAD W/MUFFLER |  | 1 | 23 | 410.5286 |  |  | 2023-02-15 | UPDATE | REV 2-UPDATE COLUMN D
STACKING ASSEMBLY | EB020B01 | MAA85884S | CELL LOAD |  | MCMASTER-CARR |  | 4628K97 | BALL VALVE, 1 1/2 NPT, FEMALE BOTH SIDES, VENTED |  | 1 |  |  |  |  | 2023-02-15 | ADD | REV 2-ADD
STACKING ASSEMBLY | EB020B01 | MAA85884S | CELL LOAD |  | FORTRESS INTERLOCKS |  | NO2T6ST401T03116D1GM | SAFETY INTERLOCK SWITCH |  | 2 | 36 | 241.4286 |  |  | 2023-02-15 | UPDATE | REV 2-UPDATE COLUMN D
STACKING ASSEMBLY | EB020B01 | MAA85884S | CELL LOAD |  | FORTRESS INTERLOCKS |  | GT2 | SLIDE BAR, LH |  | 2 |  |  |  |  | 2023-02-15 | ADD | REV 2-ADD
STACKING ASSEMBLY | EB020B01 | MAA85884S | CELL LOAD |  | PEPPERL & FUCHS |  | NBB4-12GM50-E2-V1 | 12MM PROX 4MM SENS. FLUSH MNT. QD N.O. PNP |  | 2 | 142 | 12.1429 |  |  | 2023-02-15 | UPDATE | REV 2-UPDATE COLUMN B, J
STACKING ASSEMBLY | EB020B01 | MAA85884S | CELL LOAD |  | BUILD |  | MD311437S | ROBOT TEACH TOOL |  | 1 | 92 | 107.5 |  | 225748621 | 2023-02-15 | UPDATE | REV 2-UPDATE COLUMN B, J, K
STACKING ASSEMBLY | EB020B01 | MAA85884S | CELL LOAD |  | BUILD |  | MD313220S | TEACH TOOL - 13" POINTER |  | 1 |  |  |  | 225759045 | 2023-02-15 | ADD | REV 2-ADD
STACKING ASSEMBLY | EB020B01 | WD-DH22EB020B01 | CELL LOAD |  | ROCKWELL |  | 1756-L83ES | PLC, GUARDLOGIX 5580, SAFETY PROCESSOR |  | 1 | 12 | 10800 |  |  | 2023-02-15 | UPDATE | REV 2-UPDATE COLUMN F
STACKING ASSEMBLY | EB020B01 | WD-DH22EB020B01 | CELL LOAD |  | SOLA |  | SCP102D24X-C02 | POWER SUPPLY, DUAL CHANNEL, 24 VDC, IP67 / NEMA 4X FIELD MOUNTABLE POWER SUPPLY, FOR CONTROL POWER, NOMINAL INPUT 115/230 VAC, OUTPUT 24 VDC, 3.8A PER CHANNEL |  | 2 | 12 | 511.9857
STACKING ASSEMBLY | EB020B01 | WD-DH22EB020B01 | CELL LOAD |  | SOLA |  | SCP 100S24X-CP1 | POWER SUPPLY, 24 VDC, IP67/ NEMA 4X FIELD MOUNTABLE POWER SUPPLY, FOR CONTROL POWER, NOMINAL INPUT 115/230 VAC, OUTPUT 24 VDC, NOMINAL CURRENT 3.8A, OUTPUT POWER LIMITED TO APPROX 96 TOTAL WATTS. |  | 2 | 12 | 241.8857
STACKING ASSEMBLY | EB020B01 | WD-DH22EB020B01 | CELL LOAD |  | ROCKWELL |  | 1732ES-IB12XOBV2 | ARMOR BLOCK ETHERNET/IP SAFETY I/O - IP67 - 12 SAFE INPUTS / 2 SAFE OUTPUTS (BI-POLAR PAIRS) / 12 TEST OUTPUTS |  | 2 | 24 | 1065.0714 |  |  | 2023-02-15 | UPDATE | REV 2-UPDATE COLUMN F
STACKING ASSEMBLY | EB020B01 | WD-DH22EB020B01 | CELL LOAD |  | HIRSCHMANN |  | 942 133-272 | OCTOPUS II - 20 PORT IP67 MANAGED ETHERNET SWITCH WITH CONNECTED ROUTING, INCLUDES 5 PIN MICRO TO 4 PIN MINI ADAPTER CABLE |  | 1 | 27 | 1867.1429 |  |  | 2023-02-15 | UPDATE | REV 2-UPDATE COLUMN H
STACKING ASSEMBLY | EB020B01 | WD-DH22EB020B01 | CELL LOAD |  | HIRSCHMANN |  | 943 944-001 | M12/M18 POWER ADAPTER CABLE |  | 1 |  |  |  |  | 2023-02-15 | ADD | REV 2-ADD
STACKING ASSEMBLY | EB020B01 | WD-DH22EB020B01 | PROGRAMMING TERMINAL |  | X-BAR AUTOMATION |  | ECS-4166 | ECS, 4166, PROGRAMMING TERMINAL ENCLOSURE - WITHOUT PC |  | 1 |  |  |  |  | 2023-02-15 | ADD | REV 2-ADD
STACKING ASSEMBLY | EB020B01 | WD-DH22EB020B01 | ENTRANCE GATE BOX |  | X-BAR AUTOMATION |  | ECS-5011 01 | ECS, 5011, ENTRANCE GATE CONTROL PANEL (GATEBOX) - GATE SWITCH AND KEY NOT INCLUDED |  | 1 |  |  |  |  | 2023-02-15 | ADD | REV 2-ADD
STACKING ASSEMBLY | EB020B01 | WD-DH22EB020B01 | ENTRANCE GATE BOX |  | X-BAR AUTOMATION |  | ECS-5011 02 ECS-5011 02 | ECS, 5011, ENTRANCE GATE CONTROL PANEL (GATEBOX) - GATE SWITCH AND KEY NOT INCLUDED |  | 1 |  |  |  |  | 2023-02-15 | ADD | REV 2-ADD
STACKING ASSEMBLY | EB020B01 | WD-DH22EB020B01 | REMOTE HMI 12" |  | X-BAR AUTOMATION |  | ECS-5022-10-02 | CS, 5022-MT-SW, REMOTE HMI, 12 INCH WIDESCREEN |  | 1 |  |  |  |  | 2023-02-15 | ADD | REV 2-ADD
STACKING ASSEMBLY | EB020B01 | WD-DH22EB020B01 | SAFETY DEVICE JUNCTION BOX WITH MUTING 2 SAFETY DEVICES |  | X-BAR AUTOMATION |  | ECS-5091 | ECS, 5091, SAFETY DEVICE JUNCTION BOX WITH MUTING - 2 SAFETY DEVICES |  | 1 |  |  |  |  | 2023-02-15 | ADD | REV 2-ADD
STACKING ASSEMBLY | EB020B01 | WD-DH22EB020B01 | 100 AMP POWER DISTRIBUTION PANEL (CC) 60 A, (BB) 30 A, (AA) 15 A CIRCUITS |  | X-BAR AUTOMATION |  | ECS-5103-03-03-03-03 | ECS, 5104-CC-BB-AA-TT, 200 AMP PDP, (0-2) 60 AMP BRANCH CIRCUITS, (0-9) 15 OR 30 AMP BRANCH CIRCUITS, DOES NOT REQUIRE EXTERNAL TRANSFORMERS |  | 1 |  |  |  |  | 2023-02-15 | ADD | REV 2-ADD
STACKING ASSEMBLY | EB020B01 | WD-DH22EB020B01 | INTEGRATED DRIVE CONTACTOR PANEL WITH 4 PIN POWER AND FLANGE DISCONNECT (1-CIRCUIT) |  | X-BAR AUTOMATION |  | ECS-5185 | ECS, 5200, PLC IN A BOX - 4 SLOT EMPTY CHASSIS |  | 1 |  |  |  |  | 2023-02-15 | ADD | REV 2-ADD
STACKING ASSEMBLY | EB020B01 | WD-DH22EB020B01 | PLC IN A BOX 4 SLOT EMPTY CHASSIS |  | X-BAR AUTOMATION |  | ECS-5200 | ECS, 5200, PLC IN A BOX - 4 SLOT EMPTY CHASSIS |  | 1 |  |  |  |  | 2023-02-15 | ADD | REV 2-ADD
STACKING ASSEMBLY | EB020R01 | MAA94696S | CELL HANDLING ROBOT - EOAT |  | MIDWEST OPTICAL |  | PR032-27 | LENS ACCESSORY, FILTER, POLARIZED, 400NM TO 700NM, CONTRAST RATIO 3000:1, FEMALE (M27 X 0.5), ALUMINIUM (BLACK ANODIZE) |  | 1 | 32 | 64.2857 |  |  | 2023-02-15 | DELETE | REV 2-DELETE
STACKING ASSEMBLY | EB020R01 | MAA94696S | CELL HANDLING ROBOT - EOAT |  | MIDWEST OPTICAL |  | GM-BP850-27 | IR BANDPASS FILTER, 850 NM PEAK WAVE LENGTH, M27X0.5MM THREAD |  | 1 | 39 | 100 |  |  | 2023-02-15 | DELETE | REV 2-DELETE
STACKING ASSEMBLY | EB020R01 | MAA94696S | CELL HANDLING ROBOT - EOAT |  | SMC |  | ZZK202A-A1L-A-X211 | MANIFOLD, 2 STATION, BUILT IN SILENCER EJECTOR, MANIFOLD TYPE N.O. SUPPLY (-X211), ENERGY SAVING CIRCUIT, 6MM ONETOUCH |  | 1 | 59 | 154.9857 |  |  | 2023-02-15 | DELETE | REV 2-DELETE
STACKING ASSEMBLY | EB020R01 | MAA94696S | CELL HANDLING ROBOT - EOAT |  | SMC |  | VQC2201N-51 | VALVE, 2 POSITON DBL SOLENOID |  | 1 | 9 | 50.4 |  |  | 2023-02-15 | DELETE | REV 2-DELETE
STACKING ASSEMBLY | EB020R01 | MAA94696S | CELL HANDLING ROBOT - EOAT |  | SMC |  | AC50X-F06-6-A-X2473 | AIR COMBINATION 3/4 G PORTS |  | 1 | 8 | 198.5 |  |  | 2023-02-15 | DELETE | REV 2-DELETE
STACKING ASSEMBLY | EB020R01 | WD-MAA94696S-EB020R01 | CELL HANDLING ROBOT - EOAT VISION |  | FANUC ROBOTICS |  | A05B-1405-K533 | CAMERA, KOWA SC130E B/W |  | 1 | 74 | 2448 |  |  | 2023-02-15 | DELETE | REV 2-DELETE REV 1-Added to machine since previous submission
STACKING ASSEMBLY | EB020R01B01 | WD-MAA94696S-EB020R01 | CELL HANDLING ROBOT - EOAT VISION |  | FANUC ROBOTICS |  | A05B-1405-K533 | CAMERA, KOWA SC130E B/W |  | 1 | 74 | 2448 |  |  | 2023-02-15 | DELETE | REV 2-DELETE REV 1-Added to machine since previous submission
STACKING ASSEMBLY | EB020B01.EB020R01B01 | WD-MAA94695S-EB020R01 | CELL HANDLING ROBOT - EOAT |  | TURCK |  | TBEN-LG-16DOP | I/O, IP67, ETHERNET, 8 PORT PROX BLOCK (4 PORTS W/ 2 INPUTS PER PORT, 4 PORTS W/ 2 AMP OUTPUTS PER PORT), 24 VDC |  | 3 | 11 | 243 |  |  | 2023-02-15 | DELETE | REV 2-DELETE, UPDATE COLUMN B
STACKING ASSEMBLY | EB020B01.EB020R01B01 | F231020_CTRL | ROBOT CONTROLLER-CELL HANDLING |  | FANUC ROBOTICS |  | F231020_CTRL | ROBOT CONTROLLER-CELL HANDLING |  | 1 |  |  |  |  | 2023-02-15 | ADD | REV 2-ADD
STACKING ASSEMBLY | EB020B01.EB020R01B01 | F231020_MECH | ROBOT ARM-CELL HANDLING |  | FANUC ROBOTICS |  | F231020_MECH | ROBOT ARM-CELL HANDLING |  | 1 |  |  |  |  | 2023-02-15 | ADD | REV 2-ADD
STACKING ASSEMBLY | EB020B01.EB020R01B01 | F231020_VISION | ROBOT DRESS-CELL HANDLING |  | FANUC ROBOTICS |  | F231020_VISION | ROBOT DRESS-CELL HANDLING |  | 1 |  |  |  |  | 2023-02-15 | ADD | REV 2-ADD
STACKING ASSEMBLY | EB020B01.EB020R01B01 | F231020_DRESS | ROBOT VISION-CELL HANDLING |  | FANUC ROBOTICS |  | F231020_DRESS | ROBOT VISION-CELL HANDLING |  | 1 |  |  |  |  | 2023-02-15 | ADD | REV 2-ADD
STACKING ASSEMBLY | EB020B01.EB020R01B01 | MAA94696S | CELL HANDLING ROBOT - EOAT |  | SMC |  | ZP2-B25MTN | VACUUM PAD, THIN, FLAT, W/RIBS Ø20MM, NBR |  | 4 | 36 | 7.8286 |  |  | 2023-02-15 | UPDATE | REV 2-QNTY UPDATE, UPDATE COLUMN B
STACKING ASSEMBLY | EB020B01.EB020R01B01 | MAA94696S | CELL HANDLING ROBOT - EOAT |  | SMC |  | ZP2-B30MTN | THIN FLAT VACUUM PAD, 30MM DIA, NBR |  | 32 |  |  |  |  | 2023-02-15 | ADD | REV 2-ADD
STACKING ASSEMBLY | EB020B01.EB020R01B01 | MAA94696S | CELL HANDLING ROBOT - EOAT |  | SMC |  | ZP2A-M03P | ADAPTER, VACUUM PAD M5 MALE CONNECTION THREAD |  | 36 | 26 | 5.2571 |  |  | 2023-02-15 | UPDATE | REV 2-QNTY UPDATE, UPDATE COLUMN B
STACKING ASSEMBLY | EB020B01.EB020R01B01 | MAA94696S | CELL HANDLING ROBOT - EOAT |  | SMC |  | M-5E | UNION, BULKHEAD, M5 FEMALE X M5 FEMALE |  | 36 | 12 | 0.85714 |  |  | 2023-02-15 | UPDATE | REV 2-QNTY UPDATE, UPDATE COLUMN B
STACKING ASSEMBLY | EB020B01.EB020R01B01 | MAA94696S | CELL HANDLING ROBOT - EOAT |  | SMC |  | ZPB2J20-B5 | BUFFER, VERTICAL ENTRY, FREE ROTATING 20MM STROKE, 6MM TUBE, M10X1 BODY THD |  | 36 | 12 | 19.5571 |  |  | 2023-02-15 | UPDATE | REV 2-QNTY UPDATE, UPDATE COLUMN B
STACKING ASSEMBLY | EB020B01.EB020R01B01 | MAA94696S | CELL HANDLING ROBOT - EOAT |  | SMC |  | KQ2H06-M5N | MALE CONNECTOR, FEMALE (TUBEOD 6MM), MALE (M5), BRASS AND ELECTROLESS NICKEL PLATED, WITHOUT THREAD SEALANT, PUSH-IN |  | 36 | 4 | 1.1286 |  |  | 2023-02-15 | UPDATE | REV 2-QNTY UPDATE, UPDATE COLUMN B
STACKING ASSEMBLY | EB020B01.EB020R01B01 | MAA94696S | CELL HANDLING ROBOT - EOAT |  | PEPPERL & FUCHS |  | NBB2-8GM30-E2-V1 | INDUCTIVE PROXIMITY SENSOR, FLUSH MOUNT, 8.0 X 1.0MM X 30MM L, 2MM RANGE, 3 WIRE PNP-NO, M12 QD CONNECTOR |  | 1 | 39 | 18.7857 |  |  | 2023-02-15 | UPDATE | REV 2-UPDATE COLUMN B
STACKING ASSEMBLY | EB020B01.EB020R01B01 | MAA94696S | CELL HANDLING ROBOT - EOAT |  | SMART VISION LIGHTS |  | GM-LC300-850 | LINEAR LIGHT 850 MM IR |  | 2 | 38 | 427.1429 |  |  | 2023-02-15 | UPDATE | REV 2-UPDATE COLUMN B
STACKING ASSEMBLY | EB020B01.EB020R01B01 | MAA94696S | CELL HANDLING ROBOT - EOAT |  | SMC |  | AR20-02BG-A | PRESSURE REGULATOR, BODY SIZE 20, WITH PRESSURE GAUGE, FEMALE (R1/4), WITH MOUNTING BRACKET |  | 1 | 4 | 21.3 |  |  | 2023-02-15 | UPDATE | REV 2-UPDATE COLUMN B
STACKING ASSEMBLY | EB020B01.EB020R01B01 | MAA94696S | CELL HANDLING ROBOT - EOAT |  | MIDWEST OPTICAL |  | PR032-25.5 | POLARIZED FILTER, LINEAR, ROTATING C/W LOCKING SCREW, M25.5X0.5MM THREAD |  | 1 |  |  |  |  | 2023-02-15 | ADD | REV 2-ADD
STACKING ASSEMBLY | EB020B01.EB020R01B01 | MAA94696S | CELL HANDLING ROBOT - EOAT |  | MIDWEST OPTICAL |  | GM-BP850-25.5 | FILTER, IR BANDPASS - 850NM, M25.5X0.5 THREADED MOUNT, OUTER DIAMETER 27.5MM, APERTURE 21MM |  | 1 |  |  |  |  | 2023-02-15 | ADD | REV 2-ADD
STACKING ASSEMBLY | EB020B01.EB020R01B01 | MAA94696S | CELL HANDLING ROBOT - EOAT |  | FANUC ROBOTICS |  | A05B-1405-K533 | CAMERA, KOWA SC130E B/W |  | 1 |  |  |  |  | 2023-02-15 | ADD | REV 2-ADD
STACKING ASSEMBLY | EB020B01.EB020R01B01 | MAA94696S | CELL HANDLING ROBOT - EOAT |  | FANUC ROBOTICS |  | A05B-1405-K512 | 12MM CAMERA LENS 12MM FOCAL POINT |  | 1 |  |  |  |  | 2023-02-15 | ADD | REV 2-ADD
STACKING ASSEMBLY | EB020B01.EB020R01B01 | MAA94696S | CELL HANDLING ROBOT - EOAT |  | SMC |  | ZZK204A-A1L-A-X211 | MANIFOLD, 2 STATION, BUILT IN SILENCER EJECTOR, MANIFOLD TYPE N.O. SUPPLY (-X211), ENERGY SAVING CIRCUIT, 6MM ONETOUCH |  | 2 |  |  |  |  | 2023-02-15 | ADD | REV 2-ADD
STACKING ASSEMBLY | EB020B01.EB020R01B01 | MAA94696S | CELL HANDLING ROBOT - EOAT |  | SMC |  | ZK2C10A5MOZRWA-06-X211 | VACUUM GENERATOR NO 6MM ONETOUCH - MANIFOLD |  | 8 | 57 | 514.5429 |  |  | 2023-02-15 | UPDATE | REV 2-QNTY UPDATE, UPDATE COLUMN B
STACKING ASSEMBLY | EB020B01.EB020R01B01 | MAA94696S | CELL HANDLING ROBOT - EOAT |  | SMC |  | VQC4201-51 | VALVE - 2 POS DBL SOL 24VDC NON LOCK SIDE PORT |  | 1 |  |  |  |  | 2023-02-15 | ADD | REV 2-ADD
STACKING ASSEMBLY | EB020B01.EB020R01B01 | MAA94696S | CELL HANDLING ROBOT - EOAT |  | SMC |  | ANA1-03 | SILENCER, HIGH NOISE REDUCTION TYPE SILENCER NOISE REDUCTION AT 40 DB(A), 3/8 PORT SIZE |  | 2 |  |  |  |  | 2023-02-15 | ADD | REV 2-ADD
STACKING ASSEMBLY | EB020B01.EB020R01B01 | MAA94696S | CELL HANDLING ROBOT - EOAT |  | SMC |  | ANA1-01 | HIGH NOISE REDUCTION TYPE SILENCER NOISE REDUCTION AT 40 DB(A), 1/8 PORT SIZE |  | 1 |  |  |  |  | 2023-02-15 | ADD | REV 2-ADD
STACKING ASSEMBLY | EB020B01.EB020R01B01 | MAA94696S | CELL HANDLING ROBOT - EOAT |  | SMC |  | ZKJ-BP2-A-X101 | RELAY BLANKING PLATE WITH PIGTAIL |  | 1 |  |  |  |  | 2023-02-15 | ADD | REV 2-ADD
STACKING ASSEMBLY | EB020B01.EB020R01B01 | MAA94696S | CELL HANDLING ROBOT - EOAT |  | SMC |  | ZKJ10C6H-E5U-T1 | ZKJ SERIES 10 VACUUM EJECTOR |  | 8 |  |  |  |  | 2023-02-15 | ADD | REV 2-ADD
STACKING ASSEMBLY | EB020B01.EB020R01B01 | MAA94696S | CELL HANDLING ROBOT - EOAT |  | SMC |  | ZKJ-BP1-A | ZKJ BLANKING PLATE |  | 3 |  |  |  |  | 2023-02-15 | ADD | REV 2-ADD
STACKING ASSEMBLY | EB020B01.EB020R01B01 | MAA94696S | CELL HANDLING ROBOT - EOAT |  | SMC |  | ZZKJ12-EAN-L8-X101 | ZKJ 12 STATION MANIFOLD, ETHERNET SI UNIT INTEGRATED |  | 1 |  |  |  |  | 2023-02-15 | ADD | REV 2-ADD
STACKING ASSEMBLY | EB020B01.EB020R01B01 | MAA94696S | CELL HANDLING ROBOT - EOAT |  | SMC |  | ZZKJ12-01-08-03-X101 | ZKJ 12 STATION MANIFOLD, 8 EJECTORS |  | 1 |  |  |  |  | 2023-02-15 | ADD | REV 2-ADD
STACKING ASSEMBLY | EB020B01.EB020R01B01 | MAA94696S | CELL HANDLING ROBOT - EOAT |  | SMC |  | VQ4000-PW-03F-X530 | VQC4000 MANIFOLD SUB PLATE |  | 1 |  |  |  |  | 2023-02-15 | ADD | REV 2-ADD
STACKING ASSEMBLY | EB020B01.EB020R01B01 | WD-MAA94695S-EB020R01 | CELL HANDLING ROBOT - EOAT |  | TURCK |  | TBEN-LG-8DIP-8DOP | I/O, IP67, ETHERNET, 8 PORT PROX BLOCK (4 PORTS W/ 2 INPUTS PER PORT, 4 PORTS W/ 2 AMP OUTPUTS PER PORT), 24 VDC |  | 3 | 11 | 243 |  |  | 2023-02-15 | ADD | REV 2-ADD
STACKING ASSEMBLY | EB020B01.EB020R01B01 | WD-MAA94695S-EB020R01 | CELL HANDLING ROBOT - EOAT |  | TURCK |  | TBEN-LG-16DIP | I/O, IP67, ETHERNET, 8 PORT PROX BLOCK (2 INPUTS PER PORT), 24 VDC |  | 1 | 57 | 168.1 |  |  | 2023-02-15 | UPDATE | REV 2-UPDATE COLUMN B
STACKING ASSEMBLY | EB020B01.EB030B01 | MAA94699S | DROP TO CONVEYOR |  | PEPPERL & FUCHS |  | OBE12M-R100-S-IO-0.3M-V1 | PHOTOELECTRIC SENSOR, THRU-BEAM EMITTER, 0-15 METER RANGE |  | 4 | 7 | 30.5714 |  |  | 2023-02-15 | UPDATE | REV 2-UPDATE COLUMN B
STACKING ASSEMBLY | EB020B01.EB030B01 | MAA94699S | DROP TO CONVEYOR |  | PEPPERL & FUCHS |  | OBE12M-R100-2EP-IO-0.3M-V1 | PHOTOELECTRIC SENSOR, THRU-BEAM RECEIVER, 0-15 METER RANGE |  | 4 | 7 | 38.2143 |  |  | 2023-02-15 | UPDATE | REV 2-UPDATE COLUMN B
STACKING ASSEMBLY | WD-MAA94699S-EB030 | MAA94699S | DROP TO CONVEYOR |  | TURCK |  | TBEN-LG-16DIP | I/O, IP67, ETHERNET, 8 PORT PROX BLOCK (2 INPUTS PER PORT), 24 VDC |  | 1 |  |  |  |  | 2023-02-15 | ADD | REV 2-ADD
STACKING ASSEMBLY | EB040B01 | MAA85885S | CELL PROCESSING |  | SMC |  | VBAT20S1-EV-X105 | AIR TANK, 20L, 1/2 RPT PORTS, SS, WITH DRAIN VALVE |  | 1 | 23 | 1928.8429 |  |  | 2023-02-15 | DELETE | REV 2-DELETE
STACKING ASSEMBLY | EB040B01 | MAA85885S | CELL PROCESSING |  | SMC |  | VBA40A-F04GN | BOOSTER REGULATOR, 1/2 INCH, KNOB OPERATED, 1/2 G PORTS, WITH PRESSURE GAUGE, WITH SILENCER |  | 1 | 89 | 642.8571 |  |  | 2023-02-15 | DELETE | REV 2-DELETE
STACKING ASSEMBLY | EB040B01 | MAA85885S | CELL PROCESSING |  | SMC |  | VHS40-F04B | PRESSURE RELIEF SHUT-OFF VALVE, 1/2 G PORTS, LOCKABLE |  | 1 | 13 | 26.0857 |  |  | 2023-02-15 | DELETE | REV 2-DELETE
STACKING ASSEMBLY | EB040B01 | MAA85885S | CELL PROCESSING |  | SMC |  | AF40-F04-6-A | AIR FILTER, 1/2 G PORTS, NYLON BOWL |  | 2 | 20 | 13.9 |  |  | 2023-02-15 | DELETE | REV 2-DELETE
STACKING ASSEMBLY | EB040B01 | MAA85885S | CELL PROCESSING |  | SMC |  | AM350C-F04B | COALESCING MIST SEPARATOR, 1/2 G PORTS, WITH DRAIN COCK, WITH BRACKET |  | 2 | 50 | 78.5857 |  |  | 2023-02-15 | DELETE | REV 2-DELETE
STACKING ASSEMBLY | EB040B01 | MAA85885S | CELL PROCESSING |  | SMC |  | AR40K-F04B-B | REGULATOR, 1/2 G PORTS, WITH BACKFLOW FUNCTION, WITH BRACKET |  | 1 | 20 | 22.4571 |  |  | 2023-02-15 | DELETE | REV 2-DELETE
STACKING ASSEMBLY | EB040B01 | MAA85885S | CELL PROCESSING |  | SMC |  | IDG60H-F04B | MEMBRANE AIR DRYER, -15 C DEW POINT, 1/2 G PORTS, WITH BRACKET |  | 1 | 42 | 1220 |  |  | 2023-02-15 | DELETE | REV 2-DELETE
STACKING ASSEMBLY | EB040B01 | MAA85885S | CELL PROCESSING |  | SMC |  | AK6000-F06 | CHECK VALVE, 3/4 G PORTS |  | 1 | 41 | 26.5 |  |  | 2023-02-15 | DELETE | REV 2-DELETE
STACKING ASSEMBLY | EB040B01 | MAA85885S | CELL PROCESSING |  | SMC |  | ISE70-F02-L2 | 1/4 G port 3 screen IP67 digital pressure sensor PNP or NPN |  | 1 | 13 | 78.4286 |  |  | 2023-02-15 | DELETE | REV 2-DELETE
STACKING ASSEMBLY | EB040B01 | WD-DH22EB040B01 | CELL PROCESSING |  | ALLEN-BRADLEY | N | 1756-L8SP | LOGIX SAFETY PARTNER FOR L8X PROCESSORS |  | 1 | 12 | 806.1429 |  |  | 2023-02-15 | DELETE | REV 2-DELETE
STACKING ASSEMBLY | EB040B01 | WD-DH22EB040B01 | CELL PROCESSING |  | BANNER |  | SA-TL70RL38X76X6 | STACK LIGHT, RIGHT ANGLE LABEL BRACKET, SIDE POSITION, (6) MODULES, 80 mm W, TL70 SERIES |  | 1 | 53 | 30.9571 |  |  | 2023-02-15 | DELETE | REV 2-DELETE
STACKING ASSEMBLY | EB040B01 | WD-DH22EB040B01 | CELL PROCESSING |  | SIEMENS |  | 6AV2181-5AF10-0AX0 | MOBILE PANEL CONNECTING CABLE, LENGTH 10M |  | 1 | 8 | 278.7143 |  |  | 2023-02-15 | DELETE | REV 2-DELETE
STACKING ASSEMBLY | EB040B01 | WD-DH22EB040B01 | CELL PROCESSING |  | SIEMENS |  | 6AV2125-2JB23-0AX0 | PORTABLE HMI, SIMATIC, KTP900F MOBILE PANEL, TOUCH OPERATION, 9" WIDESCREEN, ENABLE BUTTON, E-STOP |  | 1 | 87 | 4568.4286 |  |  | 2023-02-15 | DELETE | REV 2-DELETE
STACKING ASSEMBLY | EB040B01 | WD-DH22EB040B01 | CELL PROCESSING |  | X-BAR AUTOMATION |  | EC-DH22EB130-A1 | DRIVE PANEL-5 AXIS SERVO CONTROL WITH SAFE I/O |  | 1 | 407 | 17720.93 |  |  | 2023-02-15 | DELETE | REV 2-DELETE REV 1-Added to machine since previous submission
STACKING ASSEMBLY | EB040B01 | WD-DH22EB040B01 | CELL PROCESSING SUPERTRAK |  | SUPERTRAK |  | SP-1061547 | Encoder Cable |  | 1 | 69 | 43.7 |  |  | 2023-02-15 | DELETE | REV 2-DELETE REV 1-Added to machine since previous submission
STACKING ASSEMBLY | EB040B01 | MAA85885S | CELL PROCESSING |  | Fortress Interlocks |  | NO2T6SL461T03501D1D1GM | DOOR INTERLOCK, SOLENOID LOCKING UNIT, 24VDC |  | 12 | 36 | 422.8571 |  |  | 2023-02-15 | UPDATE | REV 2-UPDATE COLUMN K
STACKING ASSEMBLY | EB040B01 | MAA85885S | CELL PROCESSING |  | PEPPERL & FUCHS |  | NBB2-8GM30-E2-V1 | INDUCTIVE PROXIMITY SENSOR, FLUSH MOUNT, 8.0 X 1.0MM X 30MM L, 2MM RANGE, 3 WIRE PNP-NO, M12 QD CONNECTOR |  | 2 | 39 | 18.7857
STACKING ASSEMBLY | EB040B01 | MAA85885S | CELL PROCESSING |  | SMC |  | 2504-N002 | AXIAL EXHAUST SILENCER 1/4" NPT |  | 1 |  |  |  |  | 2023-02-15 | ADD | REV 2-ADD
STACKING ASSEMBLY | EB040B01 | MAA85885S | CELL PROCESSING |  | SMC |  | AM850-N14-T | COALESCENT FILTER 0.3 MICRON 1-1/2 INCH NPT THREAD ELEMENT SERVICE INDICATOR |  | 1 |  |  |  |  | 2023-02-15 | ADD | REV 2-ADD
STACKING ASSEMBLY | EB040B01 | MAA85885S | CELL PROCESSING |  | SMC |  | AF800-N14-2 | FILTER - PARTICULATE 5 MICRON 1-1/2 INCH NPT THREAD |  | 1 |  |  |  |  | 2023-02-15 | ADD | REV 2-ADD
STACKING ASSEMBLY | EB040B01 | MAA85885S | CELL PROCESSING |  | SMC |  | AR825-N14 | REGULATOR - 1-1/2 INCH NPT THREAD, INLINE RELIEVING TYPE |  | 1 |  |  |  |  | 2023-02-15 | ADD | REV 2-ADD
STACKING ASSEMBLY | EB040B01 | MAA85885S | CELL PROCESSING |  | SMC |  | G46-P10-02-L-X30 | PRESSURE GAUGE W/LIMIT INDICATOR |  | 2 |  |  |  |  | 2023-02-15 | ADD | REV 2-ADD
STACKING ASSEMBLY | EB040B01 | MAA85885S | CELL PROCESSING |  | PEPPERL & FUCHS |  | OBE12M-R100-2EP-IO-0,3M-V1 | THRU-BEAM SENSOR, RECEIVER, 12 METER, RED PE |  | 4 |  |  |  |  | 2023-02-15 | ADD | REV 2-ADD
STACKING ASSEMBLY | EB040B01 | MAA85885S | CELL PROCESSING |  | NUMATICS |  | VT52N12AY | VALVE LOCKOUT SLOW 1-1/2 INCH NPT THREAD W/MUFFLER |  | 1 |  |  |  |  | 2023-02-15 | ADD | REV 2-ADD
STACKING ASSEMBLY | EB040B01 | MAA85885S | CELL PROCESSING |  | LEE SPRING |  | LCM055B10S | COMPRESSION SPRING |  | 8 |  |  |  |  | 2023-02-15 | ADD | REV 2-ADD
STACKING ASSEMBLY | EB040B01 | MAA85885S | CELL PROCESSING |  | MATROX |  | GTR1300/GMX/VC | IRIS GTR VALIDATION CAMERA |  | 1 |  |  |  |  | 2023-02-15 | ADD | REV 2-ADD
STACKING ASSEMBLY | EB040B01 | MAA85885S | CELL PROCESSING |  | LEE SPRING |  | LC 032FF 05M | OD 11.1MM, WIRE DIA 0.81MM, FREE L 25.4MM, MUSIC WIRE, RATE 0.87N/MM, SOLID L 5.64MM, HOLE DIA 11.91MM, ROD DIA 9.12MM |  | 1 |  |  |  |  | 2023-02-15 | ADD | REV 2-ADD
STACKING ASSEMBLY | EB040B01 | MAA85885S | CELL PROCESSING |  | MCMASTER-CARR |  | 4628K97 | SAFETY LOCKOUT AIR EXHAUST ON OFF VALVE, 1 1/2 NPT, VENTED, |  | 1 |  |  |  |  | 2023-02-15 | ADD | REV 2-ADD
STACKING ASSEMBLY | EB040B01 | MAA85885S | CELL PROCESSING |  | Fortress Interlocks |  | NO4T6SL461T03501D1D1GM | SAFETY INTERLOCK SWITCH, Solenoid Locking Switch Body, Power to Lock, 24v, No Actuator, 2 M12 5 pin |  | 10 |  |  |  |  | 2023-02-15 | ADD | REV 2-ADD
STACKING ASSEMBLY | EB040B01 | MAA85885S | CELL PROCESSING |  | Fortress Interlocks |  | TK | ACTUATOR KEY |  | 22 |  |  |  |  | 2023-02-15 | ADD | REV 2-ADD
STACKING ASSEMBLY | EB040B01 | MAA85885S | CELL PROCESSING |  | IGUS |  | GFM-0304-05 | SLEEVE BEARING WITH FLANGE 3MM ID, 4.5MM OD, 7.5MM FLANGE X 0.75 THK |  | 8 |  |  |  |  | 2023-02-15 | ADD | REV 2-ADD
STACKING ASSEMBLY | EB040B01 | MAA85885S | CELL PROCESSING |  | IGUS |  | GTM-0612-015 | IGLIDE G300 THRUST WASHER |  | 14 |  |  |  |  | 2023-02-15 | ADD | REV 2-ADD
STACKING ASSEMBLY | EB040B01 | MAA85885S | CELL PROCESSING |  | KJ MARKETING |  | R422CS-S-N52 | MAGNET, NEODYMIUM, SOUTH POLE FACING OUT |  | 2 |  |  |  |  | 2023-02-15 | ADD | REV 2-ADD
STACKING ASSEMBLY | EB040B01 | MAA85885S | CELL PROCESSING |  | KJ MARKETING |  | R422CS-N-N52 | MAGNET, NEODYMIUM, NORTH POLE FACING OUT |  | 2 |  |  |  |  | 2023-02-15 | ADD | REV 2-ADD
STACKING ASSEMBLY | EB040B01 | MAA85885S | CELL PROCESSING |  | BUILD |  | MD313370S | SIDE RAIL - PALLET |  | 2 |  |  |  | 225683901 | 2023-02-15 | ADD | REV 2-ADD
STACKING ASSEMBLY | EB040B01 | MAA85885S | CELL PROCESSING |  | BUILD |  | MD313372S | RETAINER -CELL PUSHER |  | 2 |  |  |  | 225685009 | 2023-02-15 | ADD | REV 2-ADD
STACKING ASSEMBLY | EB040B01 | MAA85885S | CELL PROCESSING |  | BUILD |  | MD517737S | DRIVE PIN |  | 4 |  |  |  | 700088022 | 2023-02-15 | ADD | REV 2-ADD
STACKING ASSEMBLY | EB040B01 | MAA85885S | CELL PROCESSING |  | BUILD |  | MD517704S | PALLET PLATE |  | 1 |  |  |  | 700088050 | 2023-02-15 | ADD | REV 2-ADD
STACKING ASSEMBLY | EB040B01 | MAA85885S | CELL PROCESSING |  | BUILD |  | MD517741S | CELL POSITIONER PUSHER ARM |  | 4 |  |  |  | 700088246 | 2023-02-15 | ADD | REV 2-ADD
STACKING ASSEMBLY | EB040B01 | MAA85885S | CELL PROCESSING |  | BUILD |  | MD313378S | ANGLED DOOR KEY MOUNTING PLATE |  | 4 |  |  |  | 700051883 | 2023-02-15 | ADD | REV 2-ADD
STACKING ASSEMBLY | EB040B01 | MAA85885S | CELL PROCESSING |  | BUILD |  | MD312129S | OPENING RAMP -PALLET |  | 1 |  |  |  | 700048712 | 2023-02-15 | ADD | REV 2-ADD
STACKING ASSEMBLY | EB040B01 | MAA85885S | CELL PROCESSING |  | BUILD |  | MD311131S | LABEL - AIR FEED SHUT OFF |  | 1 |  |  |  | 225721494 | 2023-02-15 | ADD | REV 2-ADD
STACKING ASSEMBLY | EB040B01 | MAA85885S | CELL PROCESSING |  | BUILD |  | MD518573S | POUCH GAUGE - AL & CU |  | 2 |  |  |  | 700180640 | 2023-02-15 | ADD | REV 2-ADD
STACKING ASSEMBLY | EB040B01 | MAA85885S | CELL PROCESSING |  | PEPPERL & FUCHS |  | NBB4-12GM50-E2-V1 | 12MM PROX 4MM SENS. FLUSH MNT. QD N.O. PNP |  | 2 |  |  |  |  | 2023-02-15 | ADD | REV 2-ADD
STACKING ASSEMBLY | EB040B01 | MAA85885S | CELL PROCESSING |  | BUILD |  | MD311437S | ROBOT TEACH TOOL |  | 1 |  |  |  | 225748621 | 2023-02-15 | ADD | REV 2-ADD
STACKING ASSEMBLY | EB040B01 | MAA85885S | CELL PROCESSING |  | BUILD |  | MD313220S | TEACH TOOL - 13" POINTER |  | 1 |  |  |  | 225759045 | 2023-02-15 | ADD | REV 2-ADD
STACKING ASSEMBLY | EB040B01 | WD-DH22EB040B01 | CELL PROCESSING |  | SOLA | Y | SCP100S24X-CP1 | POWER SUPPLY, 24 VDC, IP67/ NEMA 4X FIELD MOUNTABLE POWER SUPPLY, FOR CONTROL POWER, NOMINAL INPUT 115/230 VAC, OUTPUT 24 VDC, NOMINAL CURRENT 3.8A |  | 1 | 12 | 241.8857
STACKING ASSEMBLY | EB040B01 | WD-DH22EB040B01 | CELL PROCESSING |  | SOLA | Y | SCP102D24X-C02 | POWER SUPPLY, DUAL CHANNEL, 24 VDC, IP67 / NEMA 4X FIELD MOUNTABLE POWER SUPPLY, FOR CONTROL POWER, NOMINAL INPUT 115/230 VAC, OUTPUT 24 VDC, NOMINAL CURRENT 3.8A PER CHANNEL |  | 12 | 12 | 511.9857 |  |  | 2023-02-15 | UPDATE | REV 2-QNTY WAS 11
STACKING ASSEMBLY | EB040B01 | WD-DH22EB040B01 | CELL PROCESSING |  | ROCKWELL | Y | 1732ES-IB8XOBV4 | ARMOR BLOCK, ETHERNET/IP SAFETY - IP67 - 24 VDC, 8 SAFE INPUTS / 4 SAFE OUTPUTS (BI-POLAR PAIRS) / 8 TEST OUTPUTS |  | 17 | 141 | 1040.6571 |  |  | 2023-02-15 | UPDATE | REV 2-MANUFACTURER WAS ALLEN-BRADLEY
STACKING ASSEMBLY | EB040B01 | WD-DH22EB040B01 | CELL PROCESSING |  | ROCKWELL | Y | 1756-L83ES | PLC, GUARDLOGIX5580, SAFETY PROCESSOR, 10 MBYTE MEMORY, 250 NODES |  | 1 | 12 | 10800 |  |  | 2023-02-15 | UPDATE | REV 2-MANUFACTURER WAS ALLEN-BRADLEY, QNTY WAS 2
STACKING ASSEMBLY | EB040B01 | WD-DH22EB040B01 | CELL PROCESSING |  | TURCK | Y | TBEN-LG-16DIP | I/O, IP67, ETHERNET, 8 PORT PROX BLOCK (2 INPUTS PER PORT), 24 VDC |  | 2 | 57 | 168.1
STACKING ASSEMBLY | EB040B01 | WD-DH22EB040B01 | CELL PROCESSING |  | TURCK | Y | TBEN-LG-16DXP | I/O, IP67, ETHERNET, 8 PORT PROX BLOCK (ALL IO POINTS ARE CONFIGURABLE AS EITHER INPUT OR OUTPUT, PORTS C1-C4 USE V1, C5-C8 USE V2), 24VDC, 2 AMPS PER OUTPUT |  | 1 | 11 | 310.2429
STACKING ASSEMBLY | EB040B01 | WD-DH22EB040B01 | CELL PROCESSING |  | BANNER | Y | SG-TL70-G-L | STACK LIGHT, LED MODULE, GREEN, 24 VDC, LASER ETCH, TL70 SERIES |  | 2 | 12 | 59.1429 |  |  | 2023-02-15 | UPDATE | REV 2-QNTY WAS 1
STACKING ASSEMBLY | EB040B01 | WD-DH22EB040B01 | CELL PROCESSING |  | BANNER | Y | SG-TL70-Y-L | STACK LIGHT, LED MODULE, YELLOW, 24 VDC, LASER ETCH, TL70 SERIES |  | 2 | 13 | 84.5714 |  |  | 2023-02-15 | UPDATE | REV 2-QNTY WAS 1
STACKING ASSEMBLY | EB040B01 | WD-DH22EB040B01 | CELL PROCESSING |  | BANNER | Y | SG-TL70-R-L | STACK LIGHT, LED MODULE, RED, 24 VDC, LASER ETCH, TL70 SERIES |  | 2 | 13 | 59.1429 |  |  | 2023-02-15 | UPDATE | REV 2-QNTY WAS 1
STACKING ASSEMBLY | EB040B01 | WD-DH22EB040B01 | CELL PROCESSING |  | BANNER | Y | SG-TL70-W-L | STACK LIGHT, LED MODULE, WHITE, 24 VDC, LASER ETCH, TL70 SERIES |  | 2 | 11 | 84.5571 |  |  | 2023-02-15 | UPDATE | REV 2-QNTY WAS 1
STACKING ASSEMBLY | EB040B01 | WD-DH22EB040B01 | CELL PROCESSING |  | BANNER | Y | B-TL70-Q3PMA | STACK LIGHT, BASE MODULE, (3) 5-PIN M12 PIGTAILS, UP TO (6) INDICATOR MODULES, IP67 STANDARD IO COMPATIBLE, TL70 SERIES |  | 2 | 210 | 123.4286 |  |  | 2023-02-15 | UPDATE | REV 2-QNTY WAS 1
STACKING ASSEMBLY | EB040B01 | WD-DH22EB040B01 | CELL PROCESSING |  | BANNER | Y | SMBAMS30RA70 | STACK LIGHT, RIGHT ANGLE MOUNTING BRACKET, 30mm HUB, TL70 SERIES |  | 2 | 11 | 15.7857 |  |  | 2023-02-15 | UPDATE | REV 2-QNTY WAS 1
STACKING ASSEMBLY | EB040B01 | WD-DH22EB040B01 | CELL PROCESSING |  | BANNER |  | SA-TL70RL38X76X6 | STACK LIGHT, RIGHT ANGLE LABEL BRACKET, SIDE POSITION, (6) MODULES, 80 mm W, TL70 SERIES |  | 2 |  |  |  |  | 2023-02-15 | ADD | REV 2-ADD
STACKING ASSEMBLY | EB040B01 | WD-DH22EB040B01 | CELL PROCESSING |  | BANNER | Y | SSA-EB1PLXR-02ED1Q5A | SSA-EB Series Emergency Stop Push Buttons |  | 4 |  |  |  |  | 2023-02-15 | UPDATE | REV 2-QNTY WAS 1
STACKING ASSEMBLY | EB040B01 | WD-DH22EB040B01 | CELL PROCESSING |  | ROCKWELL | Y | 1732ES-IB8XOB8 | ARMOR BLOCK, ETHERNET/IP SAFETY - IP67 - 24 VDC, 8 SAFE INPUTS / 8 SAFE OUTPUTS (SOURCING OUTPUTS) / 8 TEST OUTPUTS |  | 1 | 5 | 1167.6143 |  |  | 2023-02-15 | UPDATE | REV 2-MANUFACTURER WAS ALLEN-BRADLEY
STACKING ASSEMBLY | EB040B01 | WD-DH22EB040B01 | CELL PROCESSING |  | X-BAR AUTOMATION | Y | EC-PRECIO 01 | LASER TRIM I/O ENCLOSURE |  | 1 | 244 | 3669.00 |  |  | 2023-02-15 | UPDATE | REV 2-UPDATE COLUMN K, I & H REV 1-Added to machine since previous submission
STACKING ASSEMBLY | EB040B01 | WD-DH22EB040B01 | CELL PROCESSING |  | X-BAR AUTOMATION | Y | EC-PRECIO 02 | LASER TRIM I/O ENCLOSURE |  | 1 |  |  |  |  | 2023-02-15 | ADD | REV 2-ADD
STACKING ASSEMBLY | EB040B01 | WD-DH22EB040B01 | CELL PROCESSING |  | ROCKWELL | Y | 1756-EN2T | ETHERNET 10-100M INTERFACE MODULE (SUPPORTS 128 TCP/IP CONNECTIONS) |  | 1 |  |  |  |  | 2023-02-15 | ADD | REV 2-ADD
STACKING ASSEMBLY | EB040B01 | WD-DH22EB040B01 | CELL PROCESSING |  | X-BAR AUTOMATION | Y | ECS-4166 | PROGRAMMING TERMINAL |  | 1 |  |  |  |  | 2023-02-15 | ADD | REV 2-ADD
STACKING ASSEMBLY | EB040B01 | WD-DH22EB040B01 | CELL PROCESSING |  | HIRSCHMANN | Y | 942 133-273 | OCTOPUS II - 28 PORT IP67 MANAGED ETHERNET SWITCH WITH CONNECTED ROUTING, INCLUDES 5 PIN MICRO TO 4 PIN MINI ADAPTER CABLE |  | 1 |  |  |  |  | 2023-02-15 | ADD | REV 2-ADD
STACKING ASSEMBLY | EB040B01 | WD-DH22EB040B01 | CELL PROCESSING |  | HIRSCHMANN | Y | 943 944-001 | M12/M18 POWER ADAPTER CABLE |  | 2 |  |  |  |  | 2023-02-15 | ADD | REV 2-ADD
STACKING ASSEMBLY | EB040B01 | WD-DH22EB040B01 | CELL PROCESSING |  | X-BAR AUTOMATION | Y | ECS-5011 01 | ENTRANCE GATE BOX |  | 1 |  |  |  |  | 2023-02-15 | ADD | REV 2-ADD
STACKING ASSEMBLY | EB040B01 | WD-DH22EB040B01 | CELL PROCESSING |  | X-BAR AUTOMATION | Y | ECS-5011 02 | ENTRANCE GATE BOX |  | 1 |  |  |  |  | 2023-02-15 | ADD | REV 2-ADD
STACKING ASSEMBLY | EB040B01 | WD-DH22EB040B01 | CELL PROCESSING |  | X-BAR AUTOMATION | Y | ECS-5022-10-02 | REMOTE HMI 12" |  | 1 |  |  |  |  | 2023-02-15 | ADD | REV 2-ADD
STACKING ASSEMBLY | EB040B01 | WD-DH22EB040B01 | CELL PROCESSING |  | X-BAR AUTOMATION | Y | ECS-5027-01-10-02 | PORTABLE HMI CONNECTION BOX |  | 2 |  |  |  |  | 2023-02-15 | ADD | REV 2-ADD
STACKING ASSEMBLY | EB040B01 | WD-DH22EB040B01 | CELL PROCESSING |  | X-BAR AUTOMATION | Y | ECS-5103 | 100 AMP POWER DISTRIBUTION PANEL (CC) 60 A, (BB) 30 A, (AA) 15 A CIRCUITS |  | 1 |  |  |  |  | 2023-02-15 | ADD | REV 2-ADD
STACKING ASSEMBLY | EB040B01 | WD-DH22EB040B01 | CELL PROCESSING |  | X-BAR AUTOMATION | Y | ECS-5200 | PLC IN A BOX 4 SLOT EMPTY CHASSIS |  | 1 |  |  |  |  | 2023-02-15 | ADD | REV 2-ADD
STACKING ASSEMBLY | EB040B01 | WD-DH22EB040B01 | CELL PROCESSING |  | X-BAR AUTOMATION | Y | ECS-5581 | PLC TO TRUMPF INTERFACE JUNCTION BOX |  | 1 |  |  |  |  | 2023-02-15 | ADD | REV 2-ADD
STACKING ASSEMBLY | EB040B01 | WD-DH22EB040B01 | CELL PROCESSING |  | GENERAL ELECTRIC | Y | THN3361 | 30A 3P HD N1 600V NOFUSE SAFETY SWITCH |  | 2 |  |  |  |  | 2023-02-15 | ADD | REV 2-ADD
STACKING ASSEMBLY | EB040B01 | MAA85885S | CELL PROCESSING SUPERTRAK |  | SUPERTRAK |  | SP-1060543 | Shuttle Encoder Strip Assembly |  | 8 | 69 | 149.6 |  |  | 2023-02-15 | UPDATE | REV 2-UPDATE COLUMN I, K REV 1-Added to machine since previous submission
STACKING ASSEMBLY | EB040B01 | MAA85885S | CELL PROCESSING SUPERTRAK |  | SUPERTRAK |  | SP-1061122 | Shuttle IR Tag Assembly |  | 1 | 69 | 94.1 |  |  | 2023-02-15 | UPDATE | REV 2-UPDATE COLUMN I REV 1-Added to machine since previous submission
STACKING ASSEMBLY | EB040B01 | MAA85885S | CELL PROCESSING SUPERTRAK |  | SUPERTRAK |  | SP-1060746 | Shuttle Magnet Assembly - 2 Magnets |  | 8 | 69 | 211 |  |  | 2023-02-15 | UPDATE | REV 2-UPDATE COLUMN I, K REV 1-Added to machine since previous submission
STACKING ASSEMBLY | EB040B01 | MAA85885S | CELL PROCESSING SUPERTRAK |  | SUPERTRAK |  | SP-1060536 | Shuttle Anti-Tip Block |  | 15 | 69 | 29.8 |  |  | 2023-02-15 | UPDATE | REV 2-UPDATE COLUMN I, K REV 1-Added to machine since previous submission
STACKING ASSEMBLY | EB040B01 | MAA85885S | CELL PROCESSING SUPERTRAK |  | SUPERTRAK |  | SP-1060527 | Shuttle V-Wheel & Bearing Assembly |  | 15 | 69 | 61.2 |  |  | 2023-02-15 | UPDATE | REV 2-UPDATE COLUMN I, K REV 1-Added to machine since previous submission
STACKING ASSEMBLY | EB040B01 | MAA85885S | CELL PROCESSING SUPERTRAK |  | SUPERTRAK |  | SP-1060558 | Flat Wheel & Bearing Assembly |  | 15 | 69 | 40.2 |  |  | 2023-02-15 | UPDATE | REV 2-UPDATE COLUMN K REV 1-Added to machine since previous submission
STACKING ASSEMBLY | EB040B01 | MAA85885S | CELL PROCESSING SUPERTRAK |  | SUPERTRAK |  | SP-1060816 | Lubrication Felt |  | 8 | 69 | 13.8 |  |  | 2023-02-15 | UPDATE | REV 2-UPDATE COLUMN K REV 1-Added to machine since previous submission
STACKING ASSEMBLY | EB040B01 | MAA85885S | CELL PROCESSING SUPERTRAK |  | SUPERTRAK |  | SP-25210148-PK | Anti-Static Brush (Pack of 10) |  | 2 | 69 | 124.3 |  |  | 2023-02-15 | UPDATE | REV 2-UPDATE COLUMN K REV 1-Added to machine since previous submission
STACKING ASSEMBLY | EB040B01 | MAA85885S | CELL PROCESSING SUPERTRAK |  | SUPERTRAK |  | SP-3708400 | Ethernet Network Cable |  | 3 | 69 | 11.9 |  |  | 2023-02-15 | UPDATE | REV 2-UPDATE COLUMN C, K REV 1-Added to machine since previous submission
STACKING ASSEMBLY | EB040B01 | MAA85885S | CELL PROCESSING SUPERTRAK |  | SUPERTRAK |  | SP-1060324 | Ribbon Cable - Straight LH & 500mm 180 deg RH Bottom & 90deg |  | 1 | 69 | 33.1 |  |  | 2023-02-15 | UPDATE | REV 2-UPDATE COLUMN C REV 1-Added to machine since previous submission
STACKING ASSEMBLY | EB040B01 | MAA85885S | CELL PROCESSING SUPERTRAK |  | SUPERTRAK |  | SP-125420384 | Encoder Cable - RME |  | 1 | 15 | 43.7 |  |  | 2023-02-15 | UPDATE | REV 2-UPDATE COLUMN C REV 1-Added to machine since previous submission
STACKING ASSEMBLY | EB040B01 | MAA85885S | CELL PROCESSING SUPERTRAK |  | SUPERTRAK |  | SP-1060483 | Ribbon Cable - 500mm & 800mm 180 deg RH Top & 90 deg |  | 1 | 69 | 33.1 |  |  | 2023-02-15 | UPDATE | REV 2-UPDATE COLUMN C REV 1-Added to machine since previous submission
STACKING ASSEMBLY | EB040B01 | MAA85885S | CELL PROCESSING SUPERTRAK |  | SUPERTRAK |  | SP-1060484 | Ribbon Cable - 500mm 180 deg LH Top & Bottom |  | 1 | 69 | 33.1 |  |  | 2023-02-15 | UPDATE | REV 2-UPDATE COLUMN C REV 1-Added to machine since previous submission
STACKING ASSEMBLY | EB040B01 | MAA85885S | CELL PROCESSING SUPERTRAK |  | SUPERTRAK |  | SP-125449498 | Ribbon Cable - Straight RME (130mm) |  | 1 | 69 | 33 |  |  | 2023-02-15 | UPDATE | REV 2-UPDATE COLUMN C, I REV 1-Added to machine since previous submission
STACKING ASSEMBLY | EB040B01 | MAA85885S | CELL PROCESSING SUPERTRAK |  | SUPERTRAK |  | SP-125422700 | Ribbon Cable - Straight RME (180mm) |  | 1 | 69 | 33 |  |  | 2023-02-15 | UPDATE | REV 2-UPDATE COLUMN C, I REV 1-Added to machine since previous submission
STACKING ASSEMBLY | EB040B01 | MAA85885S | CELL PROCESSING SUPERTRAK |  | SUPERTRAK |  | SP-1060415 | 500mm 180 deg LH Encoder Assembly |  | 1 | 69 | 737.9 |  |  | 2023-02-15 | UPDATE | REV 2-UPDATE COLUMN C REV 1-Added to machine since previous submission
STACKING ASSEMBLY | EB040B01 | MAA85885S | CELL PROCESSING SUPERTRAK |  | SUPERTRAK |  | SP-1060408 | 500mm 180 deg RH Encoder Assembly |  | 1 | 69 | 737.9 |  |  | 2023-02-15 | UPDATE | REV 2-UPDATE COLUMN C REV 1-Added to machine since previous submission
STACKING ASSEMBLY | EB040B01 | MAA85885S | CELL PROCESSING SUPERTRAK |  | SUPERTRAK |  | SP-1060304 | Straight Section Encoder Assembly |  | 3 | 69 | 666.6 |  |  | 2023-02-15 | UPDATE | REV 2-UPDATE COLUMN C REV 1-Added to machine since previous submission
STACKING ASSEMBLY | EB040B01 | MAA85885S | CELL PROCESSING SUPERTRAK |  | SUPERTRAK |  | SP-1837179 | Magnetic Encoder Strip Viewing Film (pack of 5) |  | 1 | 69 | 50.4 |  |  | 2023-02-15 | UPDATE | REV 2-UPDATE COLUMN C REV 1-Added to machine since previous submission
STACKING ASSEMBLY | EB040B01 | MAA85885S | CELL PROCESSING SUPERTRAK |  | SUPERTRAK |  | SP-1060669 | Wear Strip (Full Length) |  | 1 | 69 | 90.1 |  |  | 2022-08-25 | Add | REV 2-ADDed to machine since previous submission
STACKING ASSEMBLY | EB040B01 | MAA85885S | CELL PROCESSING SUPERTRAK |  | SUPERTRAK |  | SP-1060640 | Wear Strip - 500mm 180 deg section Transition |  | 1 | 69 | 75.2 |  |  | 2022-08-25 | Add | REV 2-ADDed to machine since previous submission
STACKING ASSEMBLY | EB040B01 | MAA85885S | CELL PROCESSING SUPERTRAK |  | SUPERTRAK |  | SP-1060390 | Straight Section V-Rail - 999.5MM |  | 1 | 69 | 396.4 |  |  | 2022-08-25 | Add | REV 2-ADDed to machine since previous submission
STACKING ASSEMBLY | EB040B01 | MAA85885S | CELL PROCESSING SUPERTRAK |  | SUPERTRAK |  | SP-1060389 | Wear Strip Locator |  | 2 | 69 | 30 |  |  | 2022-08-25 | Add | REV 2-ADDed to machine since previous submission
STACKING ASSEMBLY | EB040B01 | MAA85885S | CELL PROCESSING SUPERTRAK |  | SUPERTRAK |  | SP-25211311 | Coil Driver Board |  | 3 | 69 | 464 |  |  | 2023-02-15 | UPDATE | REV 2-UPDATE COLUMN C, K REV 1-Added to machine since previous submission
STACKING ASSEMBLY | EB040B01 | MAA85885S | CELL PROCESSING SUPERTRAK |  | SUPERTRAK |  | SP-25211309 | Gateway Board |  | 2 | 69 | 363.4 |  |  | 2023-02-15 | UPDATE | REV 2-UPDATE COLUMN C, K REV 1-Added to machine since previous submission
STACKING ASSEMBLY | EB040B01 | MAA85885S | CELL PROCESSING SUPERTRAK |  | SUPERTRAK |  | SP-0405-0144-101-PK | Power Supply Exhaust Filter (Pack of 10) |  | 1 | 69 | 42.8 |  |  | 2023-02-15 | UPDATE | REV 2-UPDATE COLUMN K REV 1-Added to machine since previous submission
STACKING ASSEMBLY | EB040B01 | MAA85885S | CELL PROCESSING SUPERTRAK |  | SUPERTRAK |  | SP-25194869 | Straight Section Motor Cover |  | 1 | 69 | 69.8 |  |  | 2022-08-25 | Add | REV 2-ADDed to machine since previous submission
STACKING ASSEMBLY | EB040B01 | MAA85885S | CELL PROCESSING SUPERTRAK |  | SUPERTRAK |  | SP-25194872 | 500mm 180 deg Section Motor Cover |  | 1 | 69 | 69.8 |  |  | 2022-08-25 | Add | REV 2-ADDed to machine since previous submission
STACKING ASSEMBLY | EB040B01 | MAA85885S | CELL PROCESSING SUPERTRAK |  | SUPERTRAK |  | SP-3708611-PK | Power Supply 50A Fuse (Pack of 5) |  | 1 | 69 | 56.4 |  |  | 2022-08-25 | Add | REV 2-ADDed to machine since previous submission
STACKING ASSEMBLY | EB040B01 | MAA85885S | CELL PROCESSING SUPERTRAK |  | SUPERTRAK |  | SP-4234040-PK | Coil Driver Fuse (Pack of 10) |  | 1 | 69 | 58.2 |  |  | 2022-08-25 | Add | REV 2-ADDed to machine since previous submission
STACKING ASSEMBLY | EB040B01 | MAA85885S | CELL PROCESSING SUPERTRAK |  | SUPERTRAK |  | SP-1061479 | Thermistor |  | 2 | 69 | 22.7 |  |  | 2023-02-15 | UPDATE | REV 2-UPDATE COLUMN K REV 1-Added to machine since previous submission
STACKING ASSEMBLY | EB040B01 | MAA85885S | CELL PROCESSING SUPERTRAK |  | SUPERTRAK |  | SP-125420413 | Thermistor - long leads for RME |  | 2 | 15 | 22.7 |  |  | 2023-02-15 | UPDATE | REV 2-UPDATE COLUMN K REV 1-Added to machine since previous submission
STACKING ASSEMBLY | EB040B01 | MAA85885S | CELL PROCESSING SUPERTRAK |  | SUPERTRAK |  | 7325131 | High Performance i3 SuperTrak™ CONTROLLER |  | 1 | 249 | 4569.8 |  |  | 2022-08-25 | Add | REV 2-ADDed to machine since previous submission
STACKING ASSEMBLY | EB040B01 | MAA85885S | CELL PROCESSING SUPERTRAK |  | SUPERTRAK |  | 25270337 | Motor Power Supply (no mount plate) |  | 1 | 57 | 1884 |  |  | 2022-08-25 | Add | REV 2-ADDed to machine since previous submission
STACKING ASSEMBLY | EB040B01 | MAA85885S | CELL PROCESSING SUPERTRAK |  | SUPERTRAK |  | 25202314 | IR Reader Assembly (No Mount) |  | 1 | 69 | 299.2 |  |  | 2022-08-25 | Add | REV 2-ADDed to machine since previous submission
STACKING ASSEMBLY | EB040B01 | WD-MAA94700S-EB040 | CELL BCR |  | NORTH COAST |  | GTR-YCBL | IRIS GTR WYE CABLE |  | 1 | 47 | 115.74 |  |  | 2023-02-15 | DELETE | REV 2-DELETE REV 1-Added to machine since previous submission
STACKING ASSEMBLY | EB040B01 | WD-MAA94700S-EB040 | CELL BCR |  | NORTH COAST |  | GTR-CBL-ETH-1M | IRIS GTR ETHERNET CABLE 1M |  | 1 | 47 | 95 |  |  | 2023-02-15 | DELETE | REV 2-DELETE REV 1-Added to machine since previous submission
STACKING ASSEMBLY | EB040B01 | WD-MAA94700S-EB040 | CELL BCR |  | NORTH COAST |  | GTR-YCBL | IRIS GTR WYE CABLE |  | 1 | 47 | 115.74 |  |  | 2023-02-15 | DELETE | REV 2-DELETE REV 1-Added to machine since previous submission
STACKING ASSEMBLY | EB040B01 | WD-MAA94700S-EB040 | CELL BCR |  | NORTH COAST |  | GTR-CBL-ETH-1M | IRIS GTR ETHERNET CABLE 1M |  | 1 | 47 | 95 |  |  | 2023-02-15 | DELETE | REV 2-DELETE REV 1-Added to machine since previous submission
STACKING ASSEMBLY | EB040B01 | MAA94700S | CELL BCR |  | MATROX |  | GTR1300/GMX | GTR CAMERA 1280X1024 2GB 32 EMMC |  | 1 | 74 | 2978.5714 |  |  | 2023-02-15 | UPDATE | REV 2-UPDATE COLUMN B
STACKING ASSEMBLY | EB040B01 | MAA94700S | CELL BCR |  | NORTH COAST |  | GM-M2514-MP2 | LENS, 25MM |  | 1 | 62 | 170 |  |  | 2023-02-15 | UPDATE | REV 2-UPDATE COLUMN B
STACKING ASSEMBLY | EB040B01 | MAA94700S | CELL BCR |  | NORTH COAST |  | GM-PR032-30.5 | POLARIZING FILTER |  | 1 | 39 | 68.5714 |  |  | 2023-02-15 | UPDATE | REV 2-UPDATE COLUMN B
STACKING ASSEMBLY | EB040B01 | MAA94700S | CELL BCR |  | NORTH COAST |  | GM-BP635-30.5 | C-MOUNT FILTER FOR 25MM LENS, 625NM |  | 1 | 39 | 100 |  |  | 2023-02-15 | UPDATE | REV 2-UPDATE COLUMN B
STACKING ASSEMBLY | EB040B01 | MAA94700S | CELL BCR |  | NORTH COAST |  | GM-RD130-625-LPI | HEX RING LIGHT, SMARTVISION RD130, 625NM W/POLARIZER |  | 1 | 55 | 650 |  |  | 2023-02-15 | UPDATE | REV 2-UPDATE COLUMN B
STACKING ASSEMBLY | EB040B01 | MAA94700S | CELL BCR |  | NORTH COAST |  | GTR-YCBL | IRIS GTR WYE CABLE |  | 1 |  |  |  |  | 2023-02-15 | ADD | REV 2-ADD
STACKING ASSEMBLY | EB040B01 | MAA94700S | CELL BCR |  | NORTH COAST |  | GTR-CBL-ETH-1M | IRIS GTR ETHERNET CABLE 1M |  | 1 |  |  |  |  | 2023-02-15 | ADD | REV 2-ADD
STACKING ASSEMBLY | EB040B01 | MAA94700S | CELL BCR |  | PEPPERL & FUCHS |  | OBE12M-R100-S-IO-0,3M-V1 | THRU-BEAM SENSOR, EMITTER, 12 METER, RED PE |  | 2 |  |  |  |  | 2023-02-15 | ADD | REV 2-ADD
STACKING ASSEMBLY | EB040B01 | MAA94700S | CELL BCR |  | PEPPERL & FUCHS |  | OBE12M-R100-2EP-IO-0,3M-V1 | THRU-BEAM SENSOR, RECEIVER, 12 METER, RED PE |  | 2 |  |  |  |  | 2023-02-15 | ADD | REV 2-ADD
STACKING ASSEMBLY | EB050 | MAA94701S | OCV1 | 002S | BUILD |  | MD313002S | CONTACT, OCV TEST |  | 3 | 48 | 61.9063 |  | 225673833 | 2023-02-15 | DELETE | REV 2-DELETE
STACKING ASSEMBLY | EB050 | MAA94701S | OCV1 | 002S | BUILD |  | MD313003S | BAR, CONTACT, GUIDE |  | 3 | 63 | 42.6563 |  | 225673835 | 2023-02-15 | DELETE | REV 2-DELETE
STACKING ASSEMBLY | EB050 | MAA94701S | OCV1 | 002S | BUILD |  | MD313004S | BLOCK, BACKUP |  | 3 | 63 | 49.2188 |  | 225673837 | 2023-02-15 | DELETE | REV 2-DELETE
STACKING ASSEMBLY | EB050 | MAA94701S | OCV1 | 002S | MCMASTER-CARR |  | 1692K230 | COMPRESSION SPRING, CONICAL .375 IN SMALL OD X .029 IN WIRE X .625 IN OAL |  | 3 | 10 | 4.8286 |  |  | 2023-02-15 | DELETE | REV 2-DELETE
STACKING ASSEMBLY | EB050 | MAA94701S | OCV1 | 002S | SMC |  | MHF2-12D2R | PARALLEL GRIPPER, LOW PROFILE, BORE 12MM, STROKE 48MM, SIDE PORTED TYPE |  | 3 | 12 | 285.4857 |  |  | 2023-02-15 | DELETE | REV 2-DELETE
STACKING ASSEMBLY | EB050 | MAA94701S | OCV1 | 003S | BUILD |  | MD313002S | CONTACT, OCV TEST |  | 3 | 48 | 61.9063 |  | 225673833 | 2023-02-15 | DELETE | REV 2-DELETE
STACKING ASSEMBLY | EB050 | MAA94701S | OCV1 | 003S | BUILD |  | MD313003S | BAR, CONTACT, GUIDE |  | 3 | 63 | 42.6563 |  | 225673835 | 2023-02-15 | DELETE | REV 2-DELETE
STACKING ASSEMBLY | EB050 | MAA94701S | OCV1 | 003S | BUILD |  | MD313004S | BLOCK, BACKUP |  | 3 | 63 | 49.2188 |  | 225673837 | 2023-02-15 | DELETE | REV 2-DELETE
STACKING ASSEMBLY | EB050 | MAA94701S | OCV1 | 003S | MCMASTER-CARR |  | 1692K230 | COMPRESSION SPRING, CONICAL .375 IN SMALL OD X .029 IN WIRE X .625 IN OAL |  | 3 | 10 | 4.8286 |  |  | 2023-02-15 | DELETE | REV 2-DELETE
STACKING ASSEMBLY | EB050 | MAA94701S | OCV1 | 003S | SMC |  | MHF2-12D2R | PARALLEL GRIPPER, LOW PROFILE, BORE 12MM, STROKE 48MM, SIDE PORTED TYPE |  | 3 | 12 | 285.4857 |  |  | 2023-02-15 | DELETE | REV 2-DELETE
STACKING ASSEMBLY | EB040B01.EB050B01 | MAA94701S | OCV | 002S | BUILD |  | MD312032S | GROUNDING SPRING |  | 1 | 12 | 196.4286 |  | 225759923 | 2023-02-15 | UPDATE | REV 2-CHANGE TOOL DESCRIPTION, UPDATE COLUMN B, D
STACKING ASSEMBLY | EB040B01.EB050B01 | MAA94701S | OCV | 003S | SMC |  | D-M9PSDPC | PROXIMITY SWITCH PNP, 0-28VDC, 3 WIRE, M12 PLUG, LED |  | 2 | 10 | 29.4714 |  |  | 2023-02-15 | UPDATE | REV 2-QNTY WAS 6, UPDATE COLUMN B, D
STACKING ASSEMBLY | EB040B01.EB050B01 | MAA94701S | OCV | 004S | KEITHLEY |  | DMM6500 | DMM65000 6.5-Digit Graphical Touchscreen Digital Multimeter |  | 1 | 11 | 1723.5714 |  |  | 2023-02-15 | UPDATE | REV 2-CHANGE TOOL DESCRIPTION, UPDATE COLUMN B, D
STACKING ASSEMBLY | EB040B01.EB050B01 | MAA94701S | OCV |  | MCMASTER-CARR |  | 6929K29 | TEST LEADS, 48" LONG |  | 3 |  |  |  |  | 2023-02-15 | ADD | REV 2-ADD
STACKING ASSEMBLY | EB040B01.EB050B01 | MAA94701S | OCV |  | MCMASTER-CARR |  | 6933K87 RED | SHEATHED BANANA JACK BOTH ENDS RED |  | 3 |  |  |  |  | 2023-02-15 | ADD | REV 2-ADD
STACKING ASSEMBLY | EB040B01.EB050B01 | MAA94701S | OCV |  | MCMASTER-CARR |  | 6933K87 BLACK | SHEATHED BANANA JACK BOTH ENDS BLACK |  | 3 |  |  |  |  | 2023-02-15 | ADD | REV 2-ADD
STACKING ASSEMBLY | EB040B01.EB050B01 | MAA94701S | OCV |  | BUILD |  | MD518638S | TAB FLATTENING LOWER CONTACT |  | 1 |  |  |  | 700152693 | 2023-02-15 | ADD | REV 2-ADD
STACKING ASSEMBLY | EB040B01.EB050B01 | MAA94701S | OCV |  | BUILD |  | MD516860S | TAB FLATTENING UPPER CONTACT |  | 1 |  |  |  | 700152696 | 2023-02-15 | ADD | REV 2-ADD
STACKING ASSEMBLY | EB040B01.EB050B01 | MAA94701S | OCV |  | SMC |  | AS1201F-M5-04D | FLOW CONTROL VALVE, ONE-WAY, METER-OUT, M5 THREAD X 4MM TUBE, SLOTTED HEAD SCREW |  | 2 |  |  |  |  | 2023-02-15 | ADD | REV 2-ADD
STACKING ASSEMBLY | EB040B01.EB050B01 | MAA94701S | OCV |  | SMC |  | MHF2-20D2 | MHF2, BORE 20MM, STROKE 80MM, DOUBLE ACTING, LONG STROKE, LOW PROFILE, NO CUSHIONING, BASIC TYPE FINGERS |  | 1 |  |  |  |  | 2023-02-15 | ADD | REV 2-ADD
STACKING ASSEMBLY | EB040B01.EB050B01 | MAA94701S | OCV |  | MCMASTER-CARR |  | 94125K612 | 15MM COMPRESSION SPRING |  | 2 |  |  |  |  | 2023-02-15 | ADD | REV 2-ADD
STACKING ASSEMBLY | EB040B01.EB050B01 | MAA94701S | OCV |  | BUILD |  | MD516761S | POUCH CONTACT |  | 2 |  |  |  | 700153068 | 2023-02-15 | ADD | REV 2-ADD
STACKING ASSEMBLY | EB040B01.EB050B01 | MAA94701S | OCV |  | PROBE MASTER |  | 9152-120-RED | PROBE LEAD, BANANA PLUG TO RIGHT ANGLE |  | 3 |  |  |  |  | 2023-02-15 | ADD | REV 2-ADD
STACKING ASSEMBLY | EB040B01.EB050B01 | MAA94701S | OCV |  | PROBE MASTER |  | 9152-120-BLACK | PROBE LEAD, BANANA PLUG TO RIGHT ANGLE |  | 3 |  |  |  |  | 2023-02-15 | ADD | REV 2-ADD
STACKING ASSEMBLY | EB040B01.EB050B01 | MAA94701S | OCV |  | SMC |  | AC50X-F06-6-A-X2473 | AIR COMBINATION 3/4 G PORTS |  | 1 | 8 | 198.5 |  |  | 2023-02-15 | UPDATE | REV 2-UPDATE COLUMN B
STACKING ASSEMBLY | EB040B01.EB050B01 | MAA94701S | OCV |  | SMC |  | VQC2301N-51 | VALVE, 3 POS CENTER CLOSED |  | 1 | 7 | 73.8429 |  |  | 2023-02-15 | UPDATE | REV 2-UPDATE COLUMN B, D
STACKING ASSEMBLY | EB040B01.EB050B01 | WD-MAA94701S-EB050 | OCV1 |  | TURCK |  | TBEN-LG-16DXP | I/O, IP67, ETHERNET, 8 PORT PROX BLOCK (ALL IO POINTS ARE CONFIGURABLE AS EITHER INPUT OR OUTPUT, PORTS C1-C4 USE V1, C5-C8 USE V2), 24VDC, 2 AMPS PER OUTPUT |  | 1 | 11 | 310.2429 |  |  | 2023-02-15 | UPDATE | REV 2-UPDATE COLUMN B
STACKING ASSEMBLY | EB040B01.EB060B01 | MAA94701S | OCV | 002S | BUILD |  | MD312032S | GROUNDING SPRING |  | 1 | 12 | 196.4286 |  | 225759923 | 2023-02-15 | ADD | REV 2-ADD
STACKING ASSEMBLY | EB040B01.EB060B01 | MAA94701S | OCV | 003S | SMC |  | D-M9PSDPC | PROXIMITY SWITCH PNP, 0-28VDC, 3 WIRE, M12 PLUG, LED |  | 2 | 10 | 29.4714 |  |  | 2023-02-15 | ADD | REV 2-ADD
STACKING ASSEMBLY | EB040B01.EB060B01 | MAA94701S | OCV | 004S | KEITHLEY |  | DMM6500 | DMM65000 6.5-Digit Graphical Touchscreen Digital Multimeter |  | 1 | 11 | 1723.5714 |  |  | 2023-02-15 | ADD | REV 2-ADD
STACKING ASSEMBLY | EB040B01.EB060B01 | MAA94701S | OCV |  | MCMASTER-CARR |  | 6929K29 | TEST LEADS, 48" LONG |  | 3 |  |  |  |  | 2023-02-15 | ADD | REV 2-ADD
STACKING ASSEMBLY | EB040B01.EB060B01 | MAA94701S | OCV |  | MCMASTER-CARR |  | 6933K87 RED | SHEATHED BANANA JACK BOTH ENDS RED |  | 3 |  |  |  |  | 2023-02-15 | ADD | REV 2-ADD
STACKING ASSEMBLY | EB040B01.EB060B01 | MAA94701S | OCV |  | MCMASTER-CARR |  | 6933K87 BLACK | SHEATHED BANANA JACK BOTH ENDS BLACK |  | 3 |  |  |  |  | 2023-02-15 | ADD | REV 2-ADD
STACKING ASSEMBLY | EB040B01.EB060B01 | MAA94701S | OCV |  | BUILD |  | MD518638S | TAB FLATTENING LOWER CONTACT |  | 1 |  |  |  | 700152693 | 2023-02-15 | ADD | REV 2-ADD
STACKING ASSEMBLY | EB040B01.EB060B01 | MAA94701S | OCV |  | BUILD |  | MD516860S | TAB FLATTENING UPPER CONTACT |  | 1 |  |  |  | 700152696 | 2023-02-15 | ADD | REV 2-ADD
STACKING ASSEMBLY | EB040B01.EB060B01 | MAA94701S | OCV |  | SMC |  | AS1201F-M5-04D | FLOW CONTROL VALVE, ONE-WAY, METER-OUT, M5 THREAD X 4MM TUBE, SLOTTED HEAD SCREW |  | 2 |  |  |  |  | 2023-02-15 | ADD | REV 2-ADD
STACKING ASSEMBLY | EB040B01.EB060B01 | MAA94701S | OCV |  | SMC |  | MHF2-20D2 | MHF2, BORE 20MM, STROKE 80MM, DOUBLE ACTING, LONG STROKE, LOW PROFILE, NO CUSHIONING, BASIC TYPE FINGERS |  | 1 |  |  |  |  | 2023-02-15 | ADD | REV 2-ADD
STACKING ASSEMBLY | EB040B01.EB060B01 | MAA94701S | OCV |  | MCMASTER-CARR |  | 94125K612 | 15MM COMPRESSION SPRING |  | 2 |  |  |  |  | 2023-02-15 | ADD | REV 2-ADD
STACKING ASSEMBLY | EB040B01.EB060B01 | MAA94701S | OCV |  | BUILD |  | MD516761S | POUCH CONTACT |  | 2 |  |  |  | 700153068 | 2023-02-15 | ADD | REV 2-ADD
STACKING ASSEMBLY | EB040B01.EB060B01 | MAA94701S | OCV |  | PROBE MASTER |  | 9152-120-RED | PROBE LEAD, BANANA PLUG TO RIGHT ANGLE |  | 3 |  |  |  |  | 2023-02-15 | ADD | REV 2-ADD
STACKING ASSEMBLY | EB040B01.EB060B01 | MAA94701S | OCV |  | PROBE MASTER |  | 9152-120-BLACK | PROBE LEAD, BANANA PLUG TO RIGHT ANGLE |  | 3 |  |  |  |  | 2023-02-15 | ADD | REV 2-ADD
STACKING ASSEMBLY | EB040B01.EB060B01 | MAA94701S | OCV |  | SMC |  | VQC2301N-51 | VALVE, 3 POS CENTER CLOSED |  | 1 |  |  |  |  | 2023-02-15 | ADD | REV 2-ADD
STACKING ASSEMBLY | EB040B01.EB070B01 | MAA94701S | OCV | 002S | BUILD |  | MD312032S | GROUNDING SPRING |  | 1 | 12 | 196.4286 |  | 225759923 | 2023-02-15 | ADD | REV 2-ADD
STACKING ASSEMBLY | EB040B01.EB070B01 | MAA94701S | OCV | 003S | SMC |  | D-M9PSDPC | PROXIMITY SWITCH PNP, 0-28VDC, 3 WIRE, M12 PLUG, LED |  | 2 | 10 | 29.4714 |  |  | 2023-02-15 | ADD | REV 2-ADD
STACKING ASSEMBLY | EB040B01.EB070B01 | MAA94701S | OCV | 004S | KEITHLEY |  | DMM6500 | DMM65000 6.5-Digit Graphical Touchscreen Digital Multimeter |  | 1 | 11 | 1723.5714 |  |  | 2023-02-15 | ADD | REV 2-ADD
STACKING ASSEMBLY | EB040B01.EB070B01 | MAA94701S | OCV |  | MCMASTER-CARR |  | 6929K29 | TEST LEADS, 48" LONG |  | 3 |  |  |  |  | 2023-02-15 | ADD | REV 2-ADD
STACKING ASSEMBLY | EB040B01.EB070B01 | MAA94701S | OCV |  | MCMASTER-CARR |  | 6933K87 RED | SHEATHED BANANA JACK BOTH ENDS RED |  | 3 |  |  |  |  | 2023-02-15 | ADD | REV 2-ADD
STACKING ASSEMBLY | EB040B01.EB070B01 | MAA94701S | OCV |  | MCMASTER-CARR |  | 6933K87 BLACK | SHEATHED BANANA JACK BOTH ENDS BLACK |  | 3 |  |  |  |  | 2023-02-15 | ADD | REV 2-ADD
STACKING ASSEMBLY | EB040B01.EB070B01 | MAA94701S | OCV |  | BUILD |  | MD518638S | TAB FLATTENING LOWER CONTACT |  | 1 |  |  |  | 700152693 | 2023-02-15 | ADD | REV 2-ADD
STACKING ASSEMBLY | EB040B01.EB070B01 | MAA94701S | OCV |  | BUILD |  | MD516860S | TAB FLATTENING UPPER CONTACT |  | 1 |  |  |  | 700152696 | 2023-02-15 | ADD | REV 2-ADD
STACKING ASSEMBLY | EB040B01.EB070B01 | MAA94701S | OCV |  | SMC |  | AS1201F-M5-04D | FLOW CONTROL VALVE, ONE-WAY, METER-OUT, M5 THREAD X 4MM TUBE, SLOTTED HEAD SCREW |  | 2 |  |  |  |  | 2023-02-15 | ADD | REV 2-ADD
STACKING ASSEMBLY | EB040B01.EB070B01 | MAA94701S | OCV |  | SMC |  | MHF2-20D2 | MHF2, BORE 20MM, STROKE 80MM, DOUBLE ACTING, LONG STROKE, LOW PROFILE, NO CUSHIONING, BASIC TYPE FINGERS |  | 1 |  |  |  |  | 2023-02-15 | ADD | REV 2-ADD
STACKING ASSEMBLY | EB040B01.EB070B01 | MAA94701S | OCV |  | MCMASTER-CARR |  | 94125K612 | 15MM COMPRESSION SPRING |  | 2 |  |  |  |  | 2023-02-15 | ADD | REV 2-ADD
STACKING ASSEMBLY | EB040B01.EB070B01 | MAA94701S | OCV |  | BUILD |  | MD516761S | POUCH CONTACT |  | 2 |  |  |  | 700153068 | 2023-02-15 | ADD | REV 2-ADD
STACKING ASSEMBLY | EB040B01.EB070B01 | MAA94701S | OCV |  | PROBE MASTER |  | 9152-120-RED | PROBE LEAD, BANANA PLUG TO RIGHT ANGLE |  | 3 |  |  |  |  | 2023-02-15 | ADD | REV 2-ADD
STACKING ASSEMBLY | EB040B01.EB070B01 | MAA94701S | OCV |  | PROBE MASTER |  | 9152-120-BLACK | PROBE LEAD, BANANA PLUG TO RIGHT ANGLE |  | 3 |  |  |  |  | 2023-02-15 | ADD | REV 2-ADD
STACKING ASSEMBLY | EB040B01.EB060B01 | MAA94701S | OCV |  | SMC |  | VQC2301N-51 | VALVE, 3 POS CENTER CLOSED |  | 1 |  |  |  |  | 2023-02-15 | ADD | REV 2-ADD
STACKING ASSEMBLY | EB080 | MAA94702S | REJECT PNP |  | SMC |  | MY1B25TF-600Z | MECHANICAL JOINT RODLESS CYLINDER, MY1B, BORE 25MM, STROKE 600MM, BASIC TYPE WITH AIR CUSHION, PORT THREAD G-1/8 |  | 1 | 52 | 226.6429 |  |  | 2023-02-15 | DELETE | REV 2-DELETE
STACKING ASSEMBLY | EB080 | MAA94702S | REJECT PNP |  | THK |  | SHS15R2SS+940L | LINEAR GUIDE, SIZE15, 2 BLOCKS, SIDE & END SEALS, 940MM RAIL |  | 2 | 27 | 207.1429 |  |  | 2023-02-15 | DELETE | REV 2-DELETE
STACKING ASSEMBLY | EB040B01.EB080B01 | MAA94702S | REJECT PNP |  | BUILD |  | MD312045S | STAND-OFF BLOCK |  | 2 | 48 | 16.8438 |  | 225675384 | 2023-02-15 | UPDATE | REV 2-UPDATE COLUMN B
STACKING ASSEMBLY | EB040B01.EB080B01 | MAA94702S | REJECT PNP |  | SMC |  | AS2201F-G01-06W2D | FLOW CONTROL, 90 DEG, METER OUT, 1/8 INCH G MALE, 6MM TUBE, FLAME RESISTANT COMPOSITE |  | 4 |  |  |  |  | 2023-02-15 | ADD | REV 2-ADD
STACKING ASSEMBLY | EB040B01.EB080B01 | MAA94702S | REJECT PNP |  | SMC |  | MY-J25 | MY1 Series Floating Joint |  | 1 |  |  |  |  | 2023-02-15 | ADD | REV 2-ADD
STACKING ASSEMBLY | EB040B01.EB080B01 | MAA94702S | REJECT PNP |  | ENIDINE |  | ECO 25 MC-2B | SHOCK ABSORBER, ECO SERIES, M14X 1.5, DAMPING CONSTANT 2, W/BUTTON |  | 2 | 61 | 79.0286 |  |  | 2023-02-15 | UPDATE | REV 2-UPDATE COLUMN B
STACKING ASSEMBLY | EB040B01.EB080B01 | MAA94702S | REJECT PNP |  | MISUMI |  | SSTBB8-50 | LOCATING BOLT, ROUND HEAD, M8 X 1.25, L 50MM, 440 SS, 45 HRC |  | 1 |  |  |  |  | 2023-02-15 | ADD | REV 2-ADD
STACKING ASSEMBLY | EB040B01.EB080B01 | MAA94702S | REJECT PNP |  | SMC |  | D-M9PSDPC | PROXIMITY SWITCH PNP, 0-28VDC, 3 WIRE, M12 PLUG, LED |  | 3 | 10 | 29.4714 |  |  | 2023-02-15 | UPDATE | REV 2-QNTY WAS 4, UPDATE COLUMN B
STACKING ASSEMBLY | EB040B01.EB080B01 | MAA94702S | REJECT PNP |  | PEPPERL & FUCHS |  | NBB2-8GM40-E2-V1 | INDUCTIVE PROXIMITY SENSOR, FLUSH MOUNT, 8.0 X 1.0MM X 40MM L, 2MM RANGE, 3 WIRE PNP-NO, M12 QD CONNECTOR |  | 2 | 19 | 19.1 |  |  | 2023-02-15 | UPDATE | REV 2-QNTY WAS 2, UPDATE COLUMN B
STACKING ASSEMBLY | EB040B01.EB080B01 | MAA94702S | REJECT PNP |  | TURCK |  | WK 4.43T-10 | CORDSET, 4-PIN, M12 EUROFAST, 90 DEG (FEMALE) CONNECTOR TO FLYING LEAD, 10.0 METERS |  | 1 |  |  |  |  | 2023-02-15 | ADD | REV 2-ADD
STACKING ASSEMBLY | EB040B01.EB080B01 | MAA94702S | REJECT PNP |  | MCMASTER-CARR |  | 94975A753 | RING-GRIP QUICK-RELEASE PIN, 18-8 SS, 1/2 INCH DIA X 2-1/2 INCH USABLE LENGTH, WITH LANYARD |  | 1 |  |  |  |  | 2023-02-15 | ADD | REV 2-ADD
STACKING ASSEMBLY | EB040B01.EB080B01 | MAA94702S | REJECT PNP |  | PEPPERL & FUCHS |  | NBB2-8GM30-E2-V1 | INDUCTIVE PROXIMITY SENSOR, FLUSH MOUNT, 8.0 X 1.0MM X 30MM L, 2MM RANGE, 3 WIRE PNP-NO, M12 QD CONNECTOR |  | 1 | 39 | 18.7857 |  |  | 2023-02-15 | UPDATE | REV 2-UPDATE COLUMN B
STACKING ASSEMBLY | EB040B01.EB080B01 | MAA94702S | REJECT PNP |  | MISUMI |  | STEHN10B | STOP PIN, M8 |  | 4 |  |  |  |  | 2023-02-15 | ADD | REV 2-ADD
STACKING ASSEMBLY | EB040B01.EB080B01 | MAA94702S | REJECT PNP |  | SMC |  | MSQB50R-XF | ROTARY TABLE, MSQ, SIZE 50, SHOCK ABSORBERS, 190 DEG MAX ROTATION RANGE, PORT SIZE G-1/8 |  | 1 | 84 | 534.2143 |  |  | 2023-02-15 | UPDATE | REV 2-UPDATE COLUMN B
STACKING ASSEMBLY | EB040B01.EB080B01 | MAA94702S | REJECT PNP |  | SMC |  | ZK2A10A5MOZRWA-06-X188 | EJECTOR, SINGLE TYPE, N.O. SUPPLY (-X211), ENERGY SAVING CIRCUIT, 6MM ONETOUCH |  | 1 | 15 | 562.1143 |  |  | 2023-02-15 | UPDATE | REV 2-UPDATE COLUMN B
STACKING ASSEMBLY | EB040B01.EB080B01 | MAA94702S | REJECT PNP |  | IGUS |  | 1038-12PZ | CABLE TRACK MOUNTING BRACKET, SERIES B15/BI15, COMPATIBILE LINNER W 38MM, OUTER 49MM, LOCKING, TIE WRAP PLATES |  | 2 |  |  |  |  | 2023-02-15 | ADD | REV 2-ADD
STACKING ASSEMBLY | EB040B01.EB080B01 | MAA94702S | REJECT PNP |  | SMC |  | ZPT20BN-A6 | VACUUM CUP, 20MM DIA. BELLOW, M6X1.0 THREAD |  | 4 | 14 | 12.4857 |  |  | 2023-02-15 | UPDATE | REV 2-UPDATE COLUMN B
STACKING ASSEMBLY | EB040B01.EB080B01 | MAA94702S | REJECT PNP |  | SMC |  | MGGLB25TF-100-XC56 | GUIDE CYLINDER, 25MM BORE BASIC MOUNTING. G-PORT |  | 1 | 51 | 420.9143 |  |  | 2023-02-15 | UPDATE | REV 2-UPDATE COLUMN B
STACKING ASSEMBLY | EB040B01.EB080B01 | MAA94702S | REJECT PNP |  | TURCK |  | WK 4.43T-10 | CORDSET, 4-PIN, M12 EUROFAST, 90 DEG (FEMALE) CONNECTOR TO FLYING LEAD, 10.0 METERS |  | 1 |  |  |  |  | 2023-02-15 | ADD | REV 2-ADD
STACKING ASSEMBLY | EB040B01.EB080B01 | MAA94702S | REJECT PNP |  | MCMASTER-CARR |  | 2250K11 | GREASE FITTING - STAINLESS STEEL M6X1.0, 13.7MM LONG, 9MM A/F, STRAIGHT |  | 4 |  |  |  |  | 2023-02-15 | ADD | REV 2-ADD
STACKING ASSEMBLY | EB040B01.EB080B01 | MAA94702S | REJECT PNP |  | SMC |  | ZKJ-BP2-A-X101 | RELAY BLANKING PLATE WITH PIGTAIL |  | 1 |  |  |  |  | 2023-02-15 | ADD | REV 2-ADD
STACKING ASSEMBLY | EB040B01.EB080B01 | MAA94702S | REJECT PNP |  | SMC |  | ZKJ10C6H-E5U-T1 | ZKJ SERIES 10 VACUUM EJECTOR |  | 1 |  |  |  |  | 2023-02-15 | ADD | REV 2-ADD
STACKING ASSEMBLY | EB040B01.EB080B01 | MAA94702S | REJECT PNP |  | SMC |  | ZKJ-BP1-A | ZKJ BLANKING PLATE |  | 2 |  |  |  |  | 2023-02-15 | ADD | REV 2-ADD
STACKING ASSEMBLY | EB040B01.EB080B01 | MAA94702S | REJECT PNP |  | SMC |  | ZZKJ04-EAN-L8-X101 | ZKJ 4 STATION MANIFOLD, ETHERNET SI UNIT INTEGRATED |  | 1 |  |  |  |  | 2023-02-15 | ADD | REV 2-ADD
STACKING ASSEMBLY | EB040B01.EB080B01 | MAA94702S | REJECT PNP |  | SMC |  | ANA1-03 | SILENCER, HIGH NOISE REDUCTION TYPE SILENCER NOISE REDUCTION AT 40 DB(A), 3/8 PORT SIZE |  | 2 |  |  |  |  | 2023-02-15 | ADD | REV 2-ADD
STACKING ASSEMBLY | EB040B01.EB080B01 | MAA94702S | REJECT PNP |  | SMC |  | ANA1-01 | HIGH NOISE REDUCTION TYPE SILENCER NOISE REDUCTION AT 40 DB(A), 1/8 PORT SIZE |  | 1 |  |  |  |  | 2023-02-15 | ADD | REV 2-ADD
STACKING ASSEMBLY | EB040B01.EB080B01 | MAA94702S | REJECT PNP |  | SMC |  | VQC4201-51 | VALVE - 2 POS DBL SOL 24VDC NON LOCK SIDE PORT |  | 1 |  |  |  |  | 2023-02-15 | ADD | REV 2-ADD
STACKING ASSEMBLY | EB040B01.EB080B01 | MAA94702S | REJECT PNP |  | SMC |  | VQ4000-PW-03F-X530 | VQC4000 MANIFOLD SUB PLATE |  | 1 |  |  |  |  | 2023-02-15 | ADD | REV 2-ADD
STACKING ASSEMBLY | EB040B01.EB080B01 | MAA94702S | REJECT PNP |  | BESWICK |  | M3SP-303 | M3 PLUG SST WITH O-RING |  | 2 |  |  |  |  | 2023-02-15 | ADD | REV 2-ADD
STACKING ASSEMBLY | EB040B01.EB080B01 | MAA94702S | REJECT PNP |  | MCMASTER-CARR |  | 1247N134 | O'RING ID 5MM, T 1.5MM, BUNA N, 90A |  | 2 |  |  |  |  | 2023-02-15 | ADD | REV 2-ADD
STACKING ASSEMBLY | EB040B01.EB080B01 | MAA94702S | REJECT PNP |  | SMC |  | AC50X-F06-6-A-X2473 | AIR COMBINATION 3/4 G PORTS |  | 1 | 8 | 198.5 |  |  | 2023-02-15 | UPDATE | REV 2-UPDATE COLUMN B
STACKING ASSEMBLY | EB040B01.EB080B01 | MAA94702S | REJECT PNP |  | SMC |  | VQC2201N-51 | VALVE, 2 POSITON DBL SOLENOID |  | 3 | 9 | 50.4 |  |  | 2023-02-15 | UPDATE | REV 2-UPDATE COLUMN B
STACKING ASSEMBLY | EB040B01.EB080B01 | MAA94702S | REJECT PNP |  | SMC |  | VQC2501N-51 | VALVE, 3 POSITION PRESSURE CENTER, PNP |  | 1 | 20 | 54.8143 |  |  | 2023-02-15 | UPDATE | REV 2-UPDATE COLUMN B
STACKING ASSEMBLY | EB040B01.EB080B01 | MAA94702S | REJECT PNP |  | SMC |  | VQC2101N-51 | VALVE, 2PSR |  | 1 | 9 | 35.6571 |  |  | 2023-02-15 | UPDATE | REV 2-UPDATE COLUMN B
STACKING ASSEMBLY | EB040B01.EB080B01 | MAA94702S | REJECT PNP |  | SMC |  | AR40-F04B-A | REGULATOR, 1/2 INCH - G THREAD, INLINE RELIEVING TYPE, WITH BRACKET |  | 1 |  |  |  |  | 2023-02-15 | ADD | REV 2-ADD
STACKING ASSEMBLY | EB040B01.EB080B01 | MAA94702S | REJECT PNP |  | SMC |  | AR20-F01B-A | REGULATOR, 1/8 INCH G THREAD, WITH BRACKET |  | 1 |  |  |  |  | 2023-02-15 | ADD | REV 2-ADD
STACKING ASSEMBLY | EB040B01.EB080B01 | MAA94702S | REJECT PNP |  | SMC |  | VV5QC21-05C8SEAN0-S-X3029V | VQC2000 MANIFOLD WITH EX260-SEN1 ETHERNET I/P MODULE, 5 STATIONS, AND 8mm ONE TOUCH SMC B3 FITTINGS WITH BUILT IN SILENCER |  | 1 |  |  |  |  | 2023-02-15 | ADD | REV 2-ADD
STACKING ASSEMBLY | EB040B01.EB080B01 | WD-MAA94702-EB080 | REJECT PNP |  | TURCK |  | TBEN-LG-16DXP | 16 PT I/O MODULE, CONFIGURABLE CHANNELS, PNP INPUTS, OR 2A OUTPUTS |  | 2 | 11 | 310.2429 |  |  | 2023-02-15 | UPDATE | REV 2-QNTY WAS 1, UPDATE COLUMN B
STACKING ASSEMBLY | EB040B01.EB080T01B01 | MAA94703S | REJECT CONVEYOR |  | DORNER |  | PER QUOTE 20210815013337 | 3200 SERIES CONVEYOR PACKAGE, 28" WIDE, 1" HIGH CLEATS, .5 HP 230/460V, NO CONTROLLER, 32CTM28-0934200AA00711 |  | 1 | 82 | 10122 |  |  | 2023-02-15 | UPDATE | REV 2-QUOTE NUMBER WAS 20200428022848
STACKING ASSEMBLY | EB040B01.EB080T01B01 | MAA94703S | REJECT CONVEYOR |  | DORNER |  | 350312 | Bearing Housing |  | 2 |  |  |  |  | 2023-02-15 | ADD | REV 2-ADD
STACKING ASSEMBLY | EB040B01.EB080T01B01 | MAA94703S | REJECT CONVEYOR |  | DORNER |  | 32V2DS-28 | Drive Spindle Kit |  | 1 |  |  |  |  | 2023-02-15 | ADD | REV 2-ADD
STACKING ASSEMBLY | EB040B01.EB080T01B01 | MAA94703S | REJECT CONVEYOR |  | DORNER |  | 814-125 | REPLACEMENT BELT, TIMING, 25.50" Long |  | 1 |  |  |  |  | 2023-02-15 | ADD | REV 2-ADD
STACKING ASSEMBLY | EB040B01.EB080T01B01 | MAA94703S | REJECT CONVEYOR |  | DORNER |  | 240840 | Roller Assembly (Return Roller) |  | 1 |  |  |  |  | 2023-02-15 | ADD | REV 2-ADD
STACKING ASSEMBLY | EB040B01.EB080T01B01 | MAA94703S | REJECT CONVEYOR |  | DORNER |  | 32M060ES423EN | VFD GEARMOTOR, .75 Hp, 230/460 volt, 3 phase, 6-60 Hz, 29 RPM, NEMA C |  | 1 |  |  |  |  | 2023-02-15 | ADD | REV 2-ADD
STACKING ASSEMBLY | EB040B01.EB080T01B01 | MAA94703S | REJECT CONVEYOR |  | DORNER |  | PER QUOTE 20210815013337 | 3200 SERIES CONVEYOR PACKAGE, 28" WIDE, 1" HIGH CLEATS, .5 HP 230/460V, NO CONTROLLER |  | 0 | 82 | 10122 |  |  | 2023-02-15 | ADD | REV 2-ADD
STACKING ASSEMBLY | EB040B01.EB080T01B01 | MAA94703S | REJECT CONVEYOR |  | DORNER |  | 32MBESAA1414 | 3200 Belted & LPZ Belted Series standard load eDrive™ cleated bottom mounting package for an end drive conveyor, 14:14 pulley ratio |  | 1 |  |  |  |  | 2023-02-15 | ADD | REV 2-ADD
STACKING ASSEMBLY | EB040B01.EB080T01B01 | MAA94703S | REJECT CONVEYOR |  | PEPPERL & FUCHS |  | OBE12M-R100-S-IO-0.3M-V1 | THRU-BEAM SENSOR, EMITTER, 12 METER, RED PE |  | 3 | 7 | 30.5714 |  |  | 2023-02-15 | UPDATE | REV 2-UPDATE COLUMN B
STACKING ASSEMBLY | EB040B01.EB080T01B01 | MAA94703S | REJECT CONVEYOR |  | PEPPERL & FUCHS |  | OBE12M-R100-2EP-IO-0.3M-V1 | THRU-BEAM SENSOR, RECEIVER, 12 METER, RED PE |  | 3 | 7 | 38.2143 |  |  | 2023-02-15 | UPDATE | REV 2-UPDATE COLUMN B
STACKING ASSEMBLY | EB040B01.EB080T01B01 | WD-MAA94703S-EB080T01 | REJECT CONVEYOR |  | ROCKWELL |  | 281E-F12S-10B-RRG | INTEGRATED DRIVE CONTROLLER, ARMORSTART ST, ETHERNET/IP, MOTOR STARTER, REVERSING FULL VOLTAGE, 200-575VAC INPUT, 0.37-0.75KW, NEMA TYPE 4/12, IP67, 24VDC CONTROL |  | 1 | 72 | 1262.4286 |  |  | 2023-02-15 | UPDATE | REV 2-UPDATE COLUMN B, F
STACKING ASSEMBLY | EB040B01.EB080T01B01 | WD-MAA94703S-EB080T01 | REJECT CONVEYOR |  | TURCK |  | TBEN-LG-16DXP | 16 PT I/O MODULE, CONFIGURABLE CHANNELS, PNP INPUTS, OR 2A OUTPUTS |  | 1 | 11 | 310.2429 |  |  | 2023-02-15 | UPDATE | REV 2-UPDATE COLUMN B
STACKING ASSEMBLY | EB090 | MAA94704S | TAB KNURLING |  | SMC |  | AR40-F04B-A | AIR REGULATOR |  | 2 | 14 | 22.4571 |  |  | 2023-02-15 | DELETE | REV 2-DELETE & CHANGED DESCRIPTION
STACKING ASSEMBLY | EB090 | MAA94704S | TAB KNURLING |  | BUILD |  | MD312070S | TAB STRIP BAR |  | 1 | 61 | 75.3125 |  | 700038402 | 2023-02-15 | DELETE | REV 2-DELETE
STACKING ASSEMBLY | EB090 | MAA94704S | TAB KNURLING |  | LEE SPRING |  | LC 029C 01M | COMPRESSION SPRING, 0.24" OD, 0.029" WIRE, 0.375" FL, 33.50 LB/IN, MUSIC WIRE |  | 2 | 12 | 9.7429 |  |  | 2023-02-15 | DELETE | REV 2-DELETE
STACKING ASSEMBLY | EB090 | MAA94704S | TAB KNURLING |  | BUILD |  | MD312071S | CLAMP BAR |  | 1 | 61 | 75.3125 |  | 700038479 | 2023-02-15 | DELETE | REV 2-DELETE
STACKING ASSEMBLY | EB090 | MAA94704S | TAB KNURLING |  | SMC |  | VQC2101N-51 | VALVE, 2PSR |  | 1 | 9 | 35.6571 |  |  | 2023-02-15 | DELETE | REV 2-DELETE
STACKING ASSEMBLY | EB040B01.EB090B01 | PD380300A | PRESS ASSEMBLY |  | BTM |  | PD380300A | PRESS ASSY, P-5-FM X 1 P150-EPEL-EPRL-RLS |  | 1 | 65 | 9866.0714 |  |  | 2023-02-15 | ADD | REV 2-ADD
STACKING ASSEMBLY | EB040B01.EB090B01 | PD380300A | PRESS ASSEMBLY |  | BTM |  | 000259 | P-5 PISTON |  | 1 |  |  |  |  | 2023-02-15 | ADD | REV 2-ADD
STACKING ASSEMBLY | EB040B01.EB090B01 | PD380300A | PRESS ASSEMBLY |  | BTM |  | 000051 | P-5 PISTON SEAL |  | 2 |  |  |  |  | 2023-02-15 | ADD | REV 2-ADD
STACKING ASSEMBLY | EB040B01.EB090B01 | PD380300A | PRESS ASSEMBLY |  | BTM |  | 000148 | KNURL CUP PT SS: 1/4-28 X 1/4 |  | 1 |  |  |  |  | 2023-02-15 | ADD | REV 2-ADD
STACKING ASSEMBLY | EB040B01.EB090B01 | PD380300A | PRESS ASSEMBLY |  | BTM |  | 004315 | P4 x 10 TOP & P5 TOP/BOTTOM CUSHION |  | 2 |  |  |  |  | 2023-02-15 | ADD | REV 2-ADD
STACKING ASSEMBLY | EB040B01.EB090B01 | PD380300A | PRESS ASSEMBLY |  | BTM |  | PD380302A | P-150 RAM A=10.62_RAM LATCH ALT (1.00 STROKE) |  | 1 |  |  |  |  | 2023-02-15 | ADD | REV 2-ADD
STACKING ASSEMBLY | EB040B01.EB090B01 | PD380300A | PRESS ASSEMBLY |  | BTM |  | 000271 | O-RING |  | 1 |  |  |  |  | 2023-02-15 | ADD | REV 2-ADD
STACKING ASSEMBLY | EB040B01.EB090B01 | PD380300A | PRESS ASSEMBLY |  | BTM |  | 000272 | WIPER SEAL |  | 1 |  |  |  |  | 2023-02-15 | ADD | REV 2-ADD
STACKING ASSEMBLY | EB040B01.EB090B01 | PD380300A | PRESS ASSEMBLY |  | BTM |  | 046467 | SIKAFLEX 221 POLYURETHANE SEALANT |  | 1 |  |  |  |  | 2023-02-15 | ADD | REV 2-ADD
STACKING ASSEMBLY | EB040B01.EB090B01 | PD380300A | PRESS ASSEMBLY |  | BTM |  | PD380301A | P-5-FM X 1-RL BODY W/ RAM LATCH ALTER |  | 1 |  |  |  |  | 2023-02-15 | ADD | REV 2-ADD
STACKING ASSEMBLY | EB040B01.EB090B01 | PD380300A | PRESS ASSEMBLY |  | BTM |  | 013003 | MUFFLER: 1/4 NPT (SAND) |  | 1 |  |  |  |  | 2023-02-15 | ADD | REV 2-ADD
STACKING ASSEMBLY | EB040B01.EB090B01 | PD380300A | PRESS ASSEMBLY |  | BTM |  | 013002 | P-5 MAINTENANCE LATCH PISTON |  | 1 |  |  |  |  | 2023-02-15 | ADD | REV 2-ADD
STACKING ASSEMBLY | EB040B01.EB090B01 | PD380300A | PRESS ASSEMBLY |  | BTM |  | 006463 | DC PROX |  | 1 |  |  |  |  | 2023-02-15 | ADD | REV 2-ADD
STACKING ASSEMBLY | EB040B01.EB090B01 | PD380300A | PRESS ASSEMBLY |  | BTM |  | 015901 | O-RING |  | 1 |  |  |  |  | 2023-02-15 | ADD | REV 2-ADD
STACKING ASSEMBLY | EB040B01.EB090B01 | GRACO-96G001 | LUBE PUMP 2 LITER |  | GRACO |  | 563156 | RELIEF VALVE, 1/4 NPT, 750PSI |  | 1 |  |  |  |  | 2023-02-15 | ADD | REV 2-ADD
STACKING ASSEMBLY | EB040B01.EB090B01 | GRACO-96G001 | LUBE PUMP 2 LITER |  | GRACO |  | 571040 | 4AMP FUSE KIT |  | 1 |  |  |  |  | 2023-02-15 | ADD | REV 2-ADD
STACKING ASSEMBLY | EB040B01.EB090B01 | GRACO-96G001 | LUBE PUMP 2 LITER |  | GRACO |  | 127685 | RING, FIXING FOR CPC CONNECTOR |  | 1 |  |  |  |  | 2023-02-15 | ADD | REV 2-ADD
STACKING ASSEMBLY | EB040B01.EB090B01 | GRACO-96G001 | LUBE PUMP 2 LITER |  | GRACO |  | 96G001 | LUBE PUMP 2 LITER |  | 1 |  |  |  |  | 2023-02-15 | ADD | REV 2-ADD
STACKING ASSEMBLY | EB040B01.EB090B01 | GRACO-96G001 | LUBE PUMP 2 LITER |  | GRACO |  | 16F368 | SPACER, STROKE ADJUST |  | 2 |  |  |  |  | 2023-02-15 | ADD | REV 2-ADD
STACKING ASSEMBLY | EB040B01.EB090B01 | GRACO-96G001 | LUBE PUMP 2 LITER |  | GRACO |  | 278296 | PLUG, PUMP, 3/4-16 |  | 2 |  |  |  |  | 2023-02-15 | ADD | REV 2-ADD
STACKING ASSEMBLY | EB040B01.EB090B01 | GRACO-96G001 | LUBE PUMP 2 LITER |  | GRACO |  | 123741 | FITTING, ZERK, GREASE |  | 1 |  |  |  |  | 2023-02-15 | ADD | REV 2-ADD
STACKING ASSEMBLY | EB040B01.EB090B01 | GRACO-96G001 | LUBE PUMP 2 LITER |  | GRACO |  | 127079 | RECT-RING |  | 1 |  |  |  |  | 2023-02-15 | ADD | REV 2-ADD
STACKING ASSEMBLY | EB040B01.EB090B01 | GRACO-96G001 | LUBE PUMP 2 LITER |  | GRACO |  | 132524 | O-RING |  | 1 |  |  |  |  | 2023-02-15 | ADD | REV 2-ADD
STACKING ASSEMBLY | EB040B01.EB090B01 | GRACO-96G001 | LUBE PUMP 2 LITER |  | GRACO |  | 24E984 | RESERVOIR, 2 LITER, GREASE |  | 1 |  |  |  |  | 2023-02-15 | ADD | REV 2-ADD
STACKING ASSEMBLY | EB040B01.EB090B01 | GRACO-96G001 | LUBE PUMP 2 LITER |  | GRACO |  | 120822 | BEARING, BALL |  | 1 |  |  |  |  | 2023-02-15 | ADD | REV 2-ADD
STACKING ASSEMBLY | EB040B01.EB090B01 | GRACO-96G001 | LUBE PUMP 2 LITER |  | GRACO |  | 278144 | PLATE, RICER |  | 1 |  |  |  |  | 2023-02-15 | ADD | REV 2-ADD
STACKING ASSEMBLY | EB040B01.EB090B01 | MAA94704S | TAB KNURLING |  | PARKER |  | 2-325 N674-70 | O-RING |  | 2 |  |  |  |  | 2023-02-15 | ADD | REV 2-ADD
STACKING ASSEMBLY | EB040B01.EB090B01 | MAA94704S | TAB KNURLING |  | DANLY |  | 9-1010-26 | DIE SPRING |  | 1 |  |  |  |  | 2023-02-15 | ADD | REV 2-ADD
STACKING ASSEMBLY | EB040B01.EB090B01 | MAA94704S | TAB KNURLING |  | PARKER |  | 2-111 | O-RING |  | 1 |  |  |  |  | 2023-02-15 | ADD | REV 2-ADD
STACKING ASSEMBLY | EB040B01.EB090B01 | MAA94704S | TAB KNURLING |  | SMC |  | AC50X-F06-6-A-X2473 | AIR COMBINATION 3/4 G PORTS |  | 1 | 8 | 198.5 |  |  | 2023-02-15 | UPDATE | REV 2-UPDATE COLUMN B
STACKING ASSEMBLY | EB040B01.EB090B01 | MAA94704S | TAB KNURLING |  | BUILD |  | MD312053S | TAB RAMP |  | 2 | 45 | 77.7188 |  | 225789135 | 2023-02-15 | UPDATE | REV 2-UPDATE COLUMN B
STACKING ASSEMBLY | EB040B01.EB090B01 | MAA94704S | TAB KNURLING |  | MISUMI |  | FJUMCS12 | FLOATING JOINT, M12 |  | 1 | 13 | 66.0286 |  |  | 2023-02-15 | UPDATE | REV 2-UPDATE COLUMN B
STACKING ASSEMBLY | EB040B01.EB090B01 | MAA94704S | TAB KNURLING |  | MISUMI |  | STHCK16 | PRECISION SHAFT RETAINER, 16MM |  | 2 |  |  |  |  | 2023-02-15 | ADD | REV 2-ADD
STACKING ASSEMBLY | EB040B01.EB090B01 | MAA94704S | TAB KNURLING |  | SCHNEIDER ELECTRIC |  | XEP4E1FD | MINIATURE LIMIT SWITCH, FLAT PLUNGER |  | 1 |  |  |  |  | 2023-02-15 | ADD | REV 2-ADD
STACKING ASSEMBLY | EB040B01.EB090B01 | MAA94704S | TAB KNURLING |  | BUILD |  | MD312069S | UPPER KNURL BLOCK |  | 1 |  |  |  | 700038282 | 2023-02-15 | ADD | REV 2-ADD
STACKING ASSEMBLY | EB040B01.EB090B01 | MAA94704S | TAB KNURLING |  | BUILD |  | MD312073S | KNURL DIE BLOCK |  | 2 | 78 | 491.0714 |  | 700038537 | 2023-02-15 | UPDATE | REV 2-UPDATE COLUMN B
STACKING ASSEMBLY | EB040B01.EB090B01 | MAA94704S | TAB KNURLING |  | BUILD |  | MD312074S | LOWER KNURL BLOCK |  | 1 |  |  |  | 700038546 | 2023-02-15 | ADD | REV 2-ADD
STACKING ASSEMBLY | EB040B01.EB090B01 | MAA94704S | TAB KNURLING |  | SMC |  | VVQ2000-10A-1 | BLANKING PLATE |  | 4 |  |  |  |  | 2023-02-15 | ADD | REV 2-ADD
STACKING ASSEMBLY | EB040B01.EB090B01 | MAA94704S | TAB KNURLING |  | SMC |  | VQC2201N-51 | VALVE, 2 POSITON DBL SOLENOID |  | 1 | 9 | 50.4 |  |  | 2023-02-15 | UPDATE | REV 2-QNTY UPDATE
STACKING ASSEMBLY | EB040B01.EB090B01 | MAA94704S | TAB KNURLING |  | TURCK |  | WK 4T-4 | M12 X 1 CABLE, 90 DEG, 4M, 3 COND, 4 CONTACT |  | 3 |  |  |  |  | 2023-02-15 | ADD | REV 2-ADD
STACKING ASSEMBLY | EB040B01.EB090B01 | MAA94704S | TAB KNURLING |  | SMC |  | VV5QC21-05C8SEAN 0-S-X3029V | VQC2000 MANIFOLD W/EX260-SEN1-X194, 5 STATIONS, 8MM ONE TOUCH FITTINGS |  | 1 |  |  |  |  | 2023-02-15 | ADD | REV 2-ADD
STACKING ASSEMBLY | EB040B01.EB090B01 | MAA94704S | TAB KNURLING |  | SMC |  | ANA1-03 | SILENCER, HIGH NOISE REDUCTION TYPE SILENCER NOISE REDUCTION AT 40 DB(A), 3/8 PORT SIZE |  | 2 |  |  |  |  | 2023-02-15 | ADD | REV 2-ADD
STACKING ASSEMBLY | EB040B01.EB090B01 | MAA94704S | TAB KNURLING |  | MISUMI |  | MFNW16 | OIL FREE BUSHING, GRAPHITE EMBEDDED, 16MM ID, 67MM TALL X 28MM OD 1018 CARBON STEEL HOUSING, COMPACT FLANGE, NO SEAL |  | 2 |  |  |  |  | 2023-02-15 | ADD | REV 2-ADD
STACKING ASSEMBLY | EB040B01.EB090B01 | MAA94704S | TAB KNURLING |  | SMC |  | VQC4201-51 | VALVE - 2 POS DBL SOL 24VDC NON LOCK SIDE PORT |  | 1 |  |  |  |  | 2023-02-15 | ADD | REV 2-ADD
STACKING ASSEMBLY | EB040B01.EB090B01 | MAA94704S | TAB KNURLING |  | SMC |  | VQ4000-PW-03F-X101 | VALVE, BASE, SINGLE, SUB-BASE VQC4000, WITH C4 PIN CONNECTOR, NON-DEVICENET |  | 1 |  |  |  |  | 2023-02-15 | ADD | REV 2-ADD
STACKING ASSEMBLY | EB040B01.EB090B01 | MAA94704S | TAB KNURLING |  | MISUMI |  | PSFJS16-155-G25-Q5 | PRECISION LINEAR SHAFT, 16MM OD X 155 LONG, 52100 BEARING STEEL, HARD CHROME, INDUCTION HARDENED, WITH 5MM SET SCREW GROOVE |  | 2 |  |  |  |  | 2023-02-15 | ADD | REV 2-ADD
STACKING ASSEMBLY | EB040B01.EB090B01 | MAA94704S | TAB KNURLING |  | NOSHOK |  | 25-901-250-BAR/PSI-G1/4 | GAGE, 0-250 BAR, 1/4 BSPP BOTTOM MOUNT |  | 1 |  |  |  |  | 2023-02-15 | ADD | REV 2-ADD
STACKING ASSEMBLY | EB040B01.EB090B01 | MAA94704S | TAB KNURLING |  | TRABON |  | 24N915 | MSP BASE PLATE ASSEMBLY 3 VALVE SECTIONS BSPP PORT |  | 1 |  |  |  |  | 2023-02-15 | ADD | REV 2-ADD
STACKING ASSEMBLY | EB040B01.EB090B01 | MAA94704S | TAB KNURLING |  | TRABON |  | 562729 | VALVE,ASSY IND MSP 20S |  | 1 |  |  |  |  | 2023-02-15 | ADD | REV 2-ADD
STACKING ASSEMBLY | EB040B01.EB090B01 | MAA94704S | TAB KNURLING |  | TRABON |  | 562714 | VALVE,ASSY QMSP 20S |  | 2 |  |  |  |  | 2023-02-15 | ADD | REV 2-ADD
STACKING ASSEMBLY | EB040B01.EB090B01 | WD-MAA94704S-EB090 | TAB KNURLING |  | TURCK |  | TBEN-LG-16DXP | 16 PT I/O MODULE, CONFIGURABLE CHANNELS, PNP INPUTS, OR 2A OUTPUTS |  | 1 | 11 | 310.2429 |  |  | 2023-02-15 | UPDATE | REV 2-UPDATE COLUMN B
STACKING ASSEMBLY | EB100 | MAA94706S | CELL BIAS 1 | 003S | PEPPERL & FUCHS |  | GL50-RT/32/40A/98A | Slot sensor, Fork W 50mm, L 80mm, PNP NO/NC, Modulated visible red LED, M8X1.0 3pin, 10-30VDC |  | 2 | 7 | 59.5 |  |  | 2023-02-15 | DELETE | REV 2-DELETE
STACKING ASSEMBLY | EB040B01.EB100B01 | MAA94706S | CELL BIAS 1 |  | BUILD |  | MD313334S | PUSHER BAR -CELL CLAMP |  | 1 |  |  |  | 225685217 | 2023-02-15 | ADD | REV 2-ADD
STACKING ASSEMBLY | EB040B01.EB100B01 | MAA94706S | CELL BIAS 1 |  | BUILD |  | MD313335S | PUSHER BAR -CELL CLAMP |  | 1 |  |  |  | 225685223 | 2023-02-15 | ADD | REV 2-ADD
STACKING ASSEMBLY | EB040B01.EB100B01 | MAA94706S | CELL BIAS 1 | 004S | SMC |  | MXH16-15Z | COMPACT SLIDE 16MM BORE, 15MM STROKE |  | 2 | 29 | 228.3429 |  |  | 2023-02-15 | UPDATE | REV 2-UPDATE COLUMN B
STACKING ASSEMBLY | EB040B01.EB100B01 | MAA94706S | CELL BIAS 1 | 004S | SMC |  | D-M9PSDPC | PROXIMITY SWITCH PNP, 0-28VDC, 3 WIRE, M12 PLUG, LED |  | 4 | 10 | 29.4714 |  |  | 2023-02-15 | UPDATE | REV 2-UPDATE COLUMN B
STACKING ASSEMBLY | EB040B01.EB100B01 | MAA94706S | CELL BIAS 1 | 004S | MISUMI |  | UTSMA3-25-10 | URETHANE SHEET WITH ADHESIVE BACK 10MM X 25MM 3MM THK |  | 2 | 18 | 2.7 |  |  | 2023-02-15 | UPDATE | REV 2-UPDATE COLUMN B
STACKING ASSEMBLY | EB040B01.EB100B01 | MAA94706S | CELL BIAS 1 |  | SMC |  | AS1201F-M5-06D | ONE-WAY FLOW CONTROL VALVE, METER-OUT, M5 TO 6MM TUBE, SLOTTED HEAD SCREW |  | 4 |  |  |  |  | 2023-02-15 | ADD | REV 2-ADD
STACKING ASSEMBLY | EB040B01.EB100B01 | MAA94706S | CELL BIAS 1 |  | MCMASTER-CARR |  | 1289N305 | O-RING EPDM 5MM ID, 7MM OD 1MM CROSS SECTION, 70A DURO |  | 1 |  |  |  |  | 2023-02-15 | ADD | REV 2-ADD
STACKING ASSEMBLY | EB040B01.EB100B01 | MAA94706S | CELL BIAS 1 |  | BUILD |  | MD312165S | CAM -CELL PUSHER |  | 1 |  |  |  | 225721918 | 2023-02-15 | ADD | REV 2-ADD
STACKING ASSEMBLY | EB040B01.EB100B01 | MAA94706S | CELL BIAS 1 |  | BUILD |  | MD312166S | PIVOT BLOCK -CELL PUSHER |  | 1 |  |  |  | 225721919 | 2023-02-15 | ADD | REV 2-ADD
STACKING ASSEMBLY | EB040B01.EB100B01 | MAA94706S | CELL BIAS 1 | 001S | BUILD |  | MD312168S | CELL PUSHER |  | 4 | 87 | 93.9375 |  | 225721922 | 2023-02-15 | UPDATE | REV 2-UPDATE COLUMN B
STACKING ASSEMBLY | EB040B01.EB100B01 | MAA94706S | CELL BIAS 1 |  | BUILD |  | MD312170S | STOP & SHOCK MOUNT |  | 2 |  |  |  | 225722076 | 2023-02-15 | ADD | REV 2-ADD
STACKING ASSEMBLY | EB040B01.EB100B01 | MAA94706S | CELL BIAS 1 | 001S | SMC |  | MXS16-40 | Slide Table, MXS, Bore 16mm, Stroke 40mm, No Cushioning, Standard Type |  | 2 | 12 | 210.5857 |  |  | 2023-02-15 | UPDATE | REV 2-UPDATE COLUMN B
STACKING ASSEMBLY | EB040B01.EB100B01 | MAA94706S | CELL BIAS 1 | 001S | FESTO |  | 1478121 | INTERMEDIATE POSITION MODULE, SIZE 16MM |  | 2 | 4 | 171.3857 |  |  | 2023-02-15 | UPDATE | REV 2-UPDATE COLUMN B
STACKING ASSEMBLY | EB040B01.EB100B01 | MAA94706S | CELL BIAS 1 | 001S | SMC |  | D-M9PSDPC | PROXIMITY SWITCH PNP, 0-28VDC, 3 WIRE, M12 PLUG, LED |  | 6 | 10 | 29.4714 |  |  | 2023-02-15 | UPDATE | REV 2-UPDATE COLUMN B
STACKING ASSEMBLY | EB040B01.EB100B01 | MAA94706S | CELL BIAS 1 | 001S | FESTO |  | 574337 SMT-8M-A-PS-24V-E-0.3-M12 | PROXIMITY SENSOR; FOR T-SLOT CYLINDER, PNP NO, M12X1.0 3PIN 300MM PIGTAIL, 24VDC |  | 4 | 4 | 20.7714 |  |  | 2023-02-15 | UPDATE | REV 2-UPDATE COLUMN B
STACKING ASSEMBLY | EB040B01.EB100B01 | MAA94706S | CELL BIAS 1 |  | FESTO |  | 189653 ZBH-12 | CENTERING RING, OD 12MM (H7), ID 10.3MM, H 5MM, CORROSION RESISTANT STEEL |  | 6 |  |  |  |  | 2023-02-15 | ADD | REV 2-ADD
STACKING ASSEMBLY | EB040B01.EB100B01 | MAA94706S | CELL BIAS 1 | 001S | ENIDINE |  | OEM .1MB | ADJUSTABLE SHOCK, M10 |  | 4 | 55 | 93.7571 |  |  | 2023-02-15 | UPDATE | REV 2-UPDATE COLUMN B
STACKING ASSEMBLY | EB040B01.EB100B01 | MAA94706S | CELL BIAS 1 | 001S | SMC |  | RB1007 | Shock Absorber, M10X1.0, Stroke 7mm, Body L 46.7mm, Without Cap, Without Stopper Nut |  | 2 | 7 | 27.7571 |  |  | 2023-02-15 | UPDATE | REV 2-UPDATE COLUMN B
STACKING ASSEMBLY | EB040B01.EB100B01 | MAA94706S | CELL BIAS 1 |  | MISUMI |  | CFFANG5-10 | MINIATURE CAM FOLLOWER 10MM OD, M5 THREAD |  | 2 |  |  |  |  | 2023-02-15 | ADD | REV 2-ADD
STACKING ASSEMBLY | EB040B01.EB100B01 | MAA94706S | CELL BIAS 1 | 001S | MISUMI |  | FL686ZZ | FLANGED BALL BEARING, 6MM ID, 13MM OD, 5MM WIDE, DOUBLE SHIELD, STEEL |  | 4 | 13 | 8.6286 |  |  | 2023-02-15 | UPDATE | REV 2-UPDATE COLUMN B
STACKING ASSEMBLY | EB040B01.EB100B01 | MAA94706S | CELL BIAS 1 |  | MISUMI |  | PSFRV6-98-F10.5-T10.5-W4 | ROTARY SHAFT -D-CUT BOTH ENDS, 6MM DIA. 98MM LG, STEEL, PLATED |  | 2 |  |  |  |  | 2023-02-15 | ADD | REV 2-ADD
STACKING ASSEMBLY | EB040B01.EB100B01 | MAA94706S | CELL BIAS 1 |  | MISUMI |  | STRNC6-40 | LOCATING SCREW, M6X1.0, L 40MM, HEX SOCKET TYPE, 4137 ALLOY STEEL, ELECTROLESS NICKEL PLATED |  | 2 |  |  |  |  | 2023-02-15 | ADD | REV 2-ADD
STACKING ASSEMBLY | EB040B01.EB100B01 | MAA94706S | CELL BIAS 1 |  | MISUMI |  | PCIMR6-10-1.0 | SHIM RING 6MM ID, 10MM OD, 1MM THICK, STEEL |  | 2 |  |  |  |  | 2023-02-15 | ADD | REV 2-ADD
STACKING ASSEMBLY | EB040B01.EB100B01 | MAA94706S | CELL BIAS 1 |  | SMC |  | AS1201F-M5-06D | ONE-WAY FLOW CONTROL VALVE, METER-OUT, M5 TO 6MM TUBE, SLOTTED HEAD SCREW |  | 4 |  |  |  |  | 2023-02-15 | ADD | REV 2-ADD
STACKING ASSEMBLY | EB040B01.EB100B01 | MAA94706S | CELL BIAS 1 |  | SMC |  | AS2052F-06 | INLINE, 2X FEMALE (TUBE OD 6MM), PUSH-IN, NYLON (WHITE) |  | 4 |  |  |  |  | 2023-02-15 | ADD | REV 2-ADD
STACKING ASSEMBLY | EB040B01.EB100B01 | MAA94706S | CELL BIAS 1 |  | SMC |  | AS2000-F01 | IN-LINE FLOW CONTROL, G1/8 PORT, SCREW DRIVER ADJUSTMENT |  | 4 |  |  |  |  | 2023-02-15 | ADD | REV 2-ADD
STACKING ASSEMBLY | EB040B01.EB100B01 | MAA94706S | CELL BIAS 1 |  | KEYENCE |  | IG-1000 | SENSOR HEAD, LASER MICROMETER, RANGE 1000MM, MEASUREMENT RANGE 10MM, MINIMUM DETECABLE OBJECT 0.1MM |  | 4 |  |  |  |  | 2023-02-15 | ADD | REV 2-ADD
STACKING ASSEMBLY | EB040B01.EB100B01 | MAA94706S | CELL BIAS 1 |  | KEYENCE |  | OP-26751 | END BRACKET FOR TS 35, SCREW ON, BLACK, 2 PIECES |  | 4 |  |  |  |  | 2023-02-15 | ADD | REV 2-ADD
STACKING ASSEMBLY | EB040B01.EB100B01 | MAA94706S | CELL BIAS 1 |  | KEYENCE |  | IG-1000 | LASER THRUBEAM SENSOR AMPLIFIER UNIT, DIN RAIL TYPE (MAIN UNIT) |  | 2 |  |  |  |  | 2023-02-15 | ADD | REV 2-ADD
STACKING ASSEMBLY | EB040B01.EB100B01 | MAA94706S | CELL BIAS 1 |  | KEYENCE |  | DL-EP1 | CONTACT DISTANCE SENSOR COMMUNICATION UNIT, ETHERNET/IP, 24VDC SUPPLIED FROM AMPLIFIER |  | 4 |  |  |  |  | 2023-02-15 | ADD | REV 2-ADD
STACKING ASSEMBLY | EB040B01.EB100B01 | MAA94706S | CELL BIAS 1 |  | SMC |  | AC50X-F06-6-A-X2473 | AIR COMBINATION 3/4 G PORTS |  | 1 | 8 | 198.5 |  |  | 2023-02-15 | UPDATE | REV 2-UPDATE COLUMN B
STACKING ASSEMBLY | EB040B01.EB100B01 | MAA94706S | CELL BIAS 1 |  | SMC |  | VQC2201N-51 | VALVE, 2 POSITON DBL SOLENOID |  | 6 | 9 | 50.4 |  |  | 2023-02-15 | UPDATE | REV 2-UPDATE COLUMN B
STACKING ASSEMBLY | EB040B01.EB100B01 | WD-MAA94706S-EB100 | CELL BIAS 1 |  | TURCK |  | TBEN-LG-16DXP | 16 PT I/O MODULE, CONFIGURABLE CHANNELS, PNP INPUTS, OR 2A OUTPUTS |  | 2 | 11 | 310.2429 |  |  | 2023-02-15 | UPDATE | REV 2-QNTY WAS 1, UPDATE COLUMN B
STACKING ASSEMBLY | EB110 | MAA94705S | PRE BEND CELL FLIP | 001S | MISUMI |  | SBGRR6903ZZ | BEARING WITH PILOTED HOUSING, 17MM ID, 60MM OD FLANGE |  | 2 | 9 | 62.2143 |  |  | 2023-02-15 | DELETE | REV 2-DELETED STATION
STACKING ASSEMBLY | EB110 | MAA94705S | PRE BEND CELL FLIP | 001S | R&W |  | EKH/20/B/17/17 | COUPLING, ELASTOMER B, RATED TORQUE 21NM, BORE 17MM, L66MM, WITH SPLIT CLAMPING HUB |  | 2 | 25 | 59.2571 |  |  | 2023-02-15 | DELETE | REV 2-DELETED STATION
STACKING ASSEMBLY | EB110 | MAA94705S | PRE BEND CELL FLIP | 001S | SMC |  | CDRA1BY63TF-190CZ | ROTARY ACTUATOR, 63MM BORE, 190 DEGREE ROTATION, WITH AIR CUSHIONS |  | 1 | 27 | 382.4 |  |  | 2023-02-15 | DELETE | REV 2-DELETED STATION
STACKING ASSEMBLY | EB110 | MAA94705S | PRE BEND CELL FLIP | 001S | SMC |  | D-M9PSDPC | PROXIMITY SWITCH PNP, 0-28VDC, 3 WIRE, M12 PLUG, LED |  | 4 | 10 | 29.4714 |  |  | 2023-02-15 | DELETE | REV 2-DELETED STATION
STACKING ASSEMBLY | EB110 | MAA94705S | PRE BEND CELL FLIP | 001S | PEPPERL & FUCHS |  | OBE20M-R100-S-IO-0.3M-V1-L | PHOTOELECTRIC SENSOR, LASER THRU-BEAM EMITTER, 0-20 METER RANGE, LO/DO SWITCHABLE, 300MM FIXED CABLE WITH 4-PIN, M12X1 CONNECTOR, 24VDC |  | 2 | 69 | 37.8857 |  |  | 2023-02-15 | DELETE | REV 2-DELETED STATION
STACKING ASSEMBLY | EB110 | MAA94705S | PRE BEND CELL FLIP | 001S | PEPPERL & FUCHS |  | OBE20M-R100-2EP-IO-0.3M-V1-L | PHOTOELECTRIC SENSOR, LASER THRU-BEAM RECEIVER, 0-20 METER RANGE, LO/DO SWITCHABLE, 300MM FIXED CABLE WITH 4-PIN, M12X1 CONNECTOR, 24VDC |  | 2 | 74 | 39.6714 |  |  | 2023-02-15 | DELETE | REV 2-DELETED STATION
STACKING ASSEMBLY | EB110 | MAA94705S | PRE BEND CELL FLIP | 001S | ENIDINE |  | ECO 50 MC-2B | SHOCK ABSORBER, ECO SERIES, M20X 1.5, DAMPING CONSTANT 2, W/BUTTON |  | 4 | 36 | 85.5429 |  |  | 2023-02-15 | DELETE | REV 2-DELETED STATION
STACKING ASSEMBLY | EB110 | MAA94705S | PRE BEND CELL FLIP | 001S | THK |  | SHS20C2SS+340L | LINEAR GUIDE, SIZE 20, 2 BLOCKS, SIDE & END SEALS, 340MM RAIL |  | 2 | 20 | 151.4286 |  |  | 2023-02-15 | DELETE | REV 2-DELETED STATION
STACKING ASSEMBLY | EB110 | MAA94705S | PRE BEND CELL FLIP | 001S | SMC |  | JA50-16-150 | FLOATING JOINT M16 X 1.5 THREADS |  | 1 | 12 | 52.2857 |  |  | 2023-02-15 | DELETE | REV 2-DELETED STATION
STACKING ASSEMBLY | EB110 | MAA94705S | PRE BEND CELL FLIP | 001S | SMC |  | C96SDF50-65C | ISO 15552 CYLINDER, 50MM BORE X 65MM STROKE, FLANGE MOUNT, W/AIR & BUMPER CUSHION |  | 1 | 59 | 75.3286 |  |  | 2023-02-15 | DELETE | REV 2-DELETED STATION
STACKING ASSEMBLY | EB110 | MAA94705S | PRE BEND CELL FLIP | 001S | PEPPERL & FUCHS |  | NBB2-8GM30-E2-V1 | INDUCTIVE PROXIMITY SENSOR, FLUSH MOUNT, 8.0 X 1.0MM X 30MM L, 2MM RANGE, 3 WIRE PNP-NO, M12 QD CONNECTOR |  | 1 | 39 | 18.7857 |  |  | 2023-02-15 | DELETE | REV 2-DELETED STATION
STACKING ASSEMBLY | EB110 | MAA94705S | PRE BEND CELL FLIP | 002S | BUILD |  | MD313267S | GRIPPER PAD |  | 2 | 34 | 43.375 |  | 225684467 | 2023-02-15 | DELETE | REV 2-DELETED STATION
STACKING ASSEMBLY | EB110 | MAA94705S | PRE BEND CELL FLIP | 002S | SMC |  | MHZ2-32D-X7 | MHZ PARALLEL GRIPPER, 32MM BORE, DOUBLE ACTING, NO CUSHIONING, STANDARD FINGER, CLOSING DIRECTION SPRING ASSIST |  | 1 | 30 | 417.5286 |  |  | 2023-02-15 | DELETE | REV 2-DELETED STATION
STACKING ASSEMBLY | EB110 | MAA94705S | PRE BEND CELL FLIP | 002S | SMC |  | D-M9PSDPC | PROXIMITY SWITCH PNP, 0-28VDC, 3 WIRE, M12 PLUG, LED |  | 2 | 10 | 29.4714 |  |  | 2023-02-15 | DELETE | REV 2-DELETED STATION
STACKING ASSEMBLY | EB110 | MAA94705S | PRE BEND CELL FLIP | 002S | NSK |  | 7207A5TRDUHP4Y | DUPLEX BEARING, 35MM ID X 72MM OD X 34MM WIDE |  | 1 | 32 | 688.9571 |  |  | 2023-02-15 | DELETE | REV 2-DELETED STATION
STACKING ASSEMBLY | EB110 | MAA94705S | PRE BEND CELL FLIP | 002S | MISUMI |  | JLNK35 | BEARING LOCKNUT WITH TOOTHED WASHER, M35X1.5 THREAD |  | 1 | 13 | 13.7286 |  |  | 2023-02-15 | DELETE | REV 2-DELETED STATION
STACKING ASSEMBLY | EB110 | MAA94705S | PRE BEND CELL FLIP | 002S | STOCK DRIVE |  | A 6R55M125150 | SINGLE SIDED NEOPRENE TIMING BELT WITH FIBERGLASS CORDS, 5MM (GT2) PITCH, 125 TEETH, 625MM PITCH LENGTH, 15MM WIDE |  | 1 | 62 | 33.0857 |  |  | 2023-02-15 | DELETE | REV 2-DELETED STATION
STACKING ASSEMBLY | EB110 | MAA94705S | PRE BEND CELL FLIP | 002S | MISUMI |  | SBGRR6903ZZ | BEARING WITH PILOTED HOUSING, 17MM ID, 60MM OD FLANGE |  | 1 | 9 | 62.2143 |  |  | 2023-02-15 | DELETE | REV 2-DELETED STATION
STACKING ASSEMBLY | EB110 | MAA94705S | PRE BEND CELL FLIP | 003S | BUILD |  | MD313267S | GRIPPER PAD |  | 2 | 34 | 43.375 |  | 225684467 | 2023-02-15 | DELETE | REV 2-DELETED STATION
STACKING ASSEMBLY | EB110 | MAA94705S | PRE BEND CELL FLIP | 003S | SMC |  | MHZ2-32D-X7 | MHZ PARALLEL GRIPPER, 32MM BORE, DOUBLE ACTING, NO CUSHIONING, STANDARD FINGER, CLOSING DIRECTION SPRING ASSIST |  | 1 | 30 | 417.5286 |  |  | 2023-02-15 | DELETE | REV 2-DELETED STATION
STACKING ASSEMBLY | EB110 | MAA94705S | PRE BEND CELL FLIP | 003S | SMC |  | D-M9PSDPC | PROXIMITY SWITCH PNP, 0-28VDC, 3 WIRE, M12 PLUG, LED |  | 2 | 10 | 29.4714 |  |  | 2023-02-15 | DELETE | REV 2-DELETED STATION
STACKING ASSEMBLY | EB110 | MAA94705S | PRE BEND CELL FLIP | 003S | NSK |  | 7207A5TRDUHP4Y | DUPLEX BEARING, 35MM ID X 72MM OD X 34MM WIDE |  | 1 | 32 | 688.9571 |  |  | 2023-02-15 | DELETE | REV 2-DELETED STATION
STACKING ASSEMBLY | EB110 | MAA94705S | PRE BEND CELL FLIP | 003S | MISUMI |  | JLNK35 | BEARING LOCKNUT WITH TOOTHED WASHER, M35X1.5 THREAD |  | 1 | 13 | 13.7286 |  |  | 2023-02-15 | DELETE | REV 2-DELETED STATION
STACKING ASSEMBLY | EB110 | MAA94705S | PRE BEND CELL FLIP | 003S | STOCK DRIVE |  | A 6R55M125150 | SINGLE SIDED NEOPRENE TIMING BELT WITH FIBERGLASS CORDS, 5MM (GT2) PITCH, 125 TEETH, 625MM PITCH LENGTH, 15MM WIDE |  | 1 | 62 | 33.0857 |  |  | 2023-02-15 | DELETE | REV 2-DELETED STATION
STACKING ASSEMBLY | EB110 | MAA94705S | PRE BEND CELL FLIP | 003S | MISUMI |  | SBGRR6903ZZ | BEARING WITH PILOTED HOUSING, 17MM ID, 60MM OD FLANGE |  | 1 | 9 | 62.2143 |  |  | 2023-02-15 | DELETE | REV 2-DELETED STATION
STACKING ASSEMBLY | EB110 | MAA94705S | PRE BEND CELL FLIP | 004S | MISUMI |  | UTSMA3-25-10 | URETHANE SHEET WITH ADHESIVE BACK 10MM X 25MM 3MM THK |  | 4 | 18 | 2.7 |  |  | 2023-02-15 | DELETE | REV 2-DELETED STATION
STACKING ASSEMBLY | EB110 | MAA94705S | PRE BEND CELL FLIP | 004S | SMC |  | MXH16-15Z | COMPACT SLIDE 16MM BORE, 15MM STROKE |  | 4 | 29 | 228.3429 |  |  | 2023-02-15 | DELETE | REV 2-DELETED STATION
STACKING ASSEMBLY | EB110 | MAA94705S | PRE BEND CELL FLIP | 004S | SMC |  | D-M9PSDPC | PROXIMITY SWITCH PNP, 0-28VDC, 3 WIRE, M12 PLUG, LED |  | 8 | 10 | 29.4714 |  |  | 2023-02-15 | DELETE | REV 2-DELETED STATION
STACKING ASSEMBLY | EB110 | MAA94705S | PRE BEND CELL FLIP |  | SMC |  | AC50X-F06-6-A-X2473 | AIR COMBINATION 3/4 G PORTS |  | 1 | 8 | 198.5 |  |  | 2023-02-15 | DELETE | REV 2-DELETED STATION
STACKING ASSEMBLY | EB110 | MAA94705S | PRE BEND CELL FLIP |  | SMC |  | VQC2201N-51 | VALVE, 2 POSITON DBL SOLENOID |  | 7 | 9 | 50.4 |  |  | 2023-02-15 | DELETE | REV 2-DELETED STATION
STACKING ASSEMBLY | EB110 | MAA94705S | PRE BEND CELL FLIP |  | SMC |  | VQC2101N-51 | VALVE, 2PSR |  | 2 | 9 | 35.6571 |  |  | 2023-02-15 | DELETE | REV 2-DELETED STATION
STACKING ASSEMBLY | EB110 | WD-MAA94705S-EB110 | PRE BEND CELL FLIP |  | TURCK |  | TBEN-LG-16DXP | I/O, IP67, ETHERNET, 8 PORT PROX BLOCK (ALL IO POINTS ARE CONFIGURABLE AS EITHER INPUT OR OUTPUT, PORTS C1-C4 USE V1, C5-C8 USE V2), 24VDC, 2 AMPS PER OUTPUT |  | 2 | 11 | 310.2429 |  |  | 2023-02-15 | DELETE | REV 2-DELETED STATION
STACKING ASSEMBLY | EB130 | MAA94708S | LASER TRIM | 003S | BUILD |  | MD312243S | ALUMINUM TAB GUIDE PLATE, LOWER (UPDATED FOR TAB BACK-UP) |  | 1 | 59 | 1540.125 |  | 225795515 | 2023-02-15 | DELETE | REV 2-DELETE
STACKING ASSEMBLY | EB130 | MAA94708S | LASER TRIM | 003S | BUILD |  | MD312244S | ALUMINUM TAB GUIDE PLATE, UPPER (UPDATED FOR TAB BACK-UP) |  | 1 | 59 | 1429.3929 |  | 225795519 | 2023-02-15 | DELETE | REV 2-DELETE
STACKING ASSEMBLY | EB130 | MAA94708S | LASER TRIM | 003S | BUILD |  | MD312245S | ALUMINUM TAB SUPPORT BLADE |  | 1 | 59 | 617.75 |  | 225795520 | 2023-02-15 | DELETE | REV 2-DELETE
STACKING ASSEMBLY | EB130 | MAA94708S | LASER TRIM | 003S | BUILD |  | MD312234S | COPPER TAB GUIDE PLATE, LOWER (UPDATED FOR TAB BACK-UP) |  | 1 | 59 | 1540.125 |  | 225795102 | 2023-02-15 | DELETE | REV 2-DELETE
STACKING ASSEMBLY | EB130 | MAA94708S | LASER TRIM | 003S | BUILD |  | MD312235S | COPPER TAB GUIDE PLATE, UPPER (UPDATED FOR TAB BACK-UP) |  | 1 | 59 | 1429.3929 |  | 225795103 | 2023-02-15 | DELETE | REV 2-DELETE
STACKING ASSEMBLY | EB130 | MAA94708S | LASER TRIM | 003S | BUILD |  | MD312233S | COPPER TAB SUPPORT BLADE |  | 1 | 90 | 530.3571 |  | 225795098 | 2023-02-15 | DELETE | REV 2-DELETE
STACKING ASSEMBLY | EB130 | MAA94708S | LASER TRIM | 002S | MCMASTER-CARR |  | 1939K124 | FAN - 24V DC WITH WIRE LEADS, 6.77" DIAMETER X 2" DEEP OVERALL, 230 CFM |  | 2 | 101 | 185.7571 |  |  | 2023-02-15 | DELETE | REV 2-DELETE
STACKING ASSEMBLY | EB130 | MAA94708S | LASER TRIM | 004S | FESTO |  | 3013571 EGC-120-100-BS-10P-KF-0H-ML-GK | LINEAR ACTUATOR, EGC, SIZE 120, STROKE 100MM, BALL SCREW PITCH 25MM, MOTOR ON LEFT, STANDARD SLIDE |  | 4 | 12 | 1222.1143 |  |  | 2023-02-15 | DELETE | REV 2-DELETE
STACKING ASSEMBLY | EB040B01.EB130B01 | PC101.2L6LE.I-GM-S | LASER TRIM - CHILLER |  | DIMPLEX |  | PC1012L6LA215 | RIEDEL PC 101 CHILLER - GM SPEC, PC101.2L6LE.I-GM-S |  | 1 |  |  |  |  | 2023-02-15 | ADD | REV 2-ADD
STACKING ASSEMBLY | EB040B01.EB130B01 | PC101.2L6LE.I-GM-S | LASER TRIM - CHILLER |  | DIMPLEX |  | 1707414003 | CHILLER, TUBE CLOSING SILICON |  | 1 |  |  |  |  | 2023-02-15 | ADD | REV 2-ADD
STACKING ASSEMBLY | EB040B01.EB130B01 | PC101.2L6LE.I-GM-S | LASER TRIM - CHILLER |  | DIMPLEX |  | 4518014742 | CHILLER, FLOAT SWITCH |  | 1 |  |  |  |  | 2023-02-15 | ADD | REV 2-ADD
STACKING ASSEMBLY | EB040B01.EB130B01 | PC101.2L6LE.I-GM-S | LASER TRIM - CHILLER |  | DIMPLEX |  | 4518034313 | CHILLER, OVERFLOW VAVLE |  | 1 |  |  |  |  | 2023-02-15 | ADD | REV 2-ADD
STACKING ASSEMBLY | EB040B01.EB130B01 | PC101.2L6LE.I-GM-S | LASER TRIM - CHILLER |  | DIMPLEX |  | 4518044237 | CHILLER, PRESSURE GAUGE |  | 1 |  |  |  |  | 2023-02-15 | ADD | REV 2-ADD
STACKING ASSEMBLY | EB040B01.EB130B01 | PC101.2L6LE.I-GM-S | LASER TRIM - CHILLER |  | DIMPLEX |  | 4518044408 | CHILLER, COMPRESSOR |  | 1 |  |  |  |  | 2023-02-15 | ADD | REV 2-ADD
STACKING ASSEMBLY | EB040B01.EB130B01 | PC101.2L6LE.I-GM-S | LASER TRIM - CHILLER |  | DIMPLEX |  | 4518044420 | CHILLER, PRESSURE GA LP |  | 1 |  |  |  |  | 2023-02-15 | ADD | REV 2-ADD
STACKING ASSEMBLY | EB040B01.EB130B01 | PC101.2L6LE.I-GM-S | LASER TRIM - CHILLER |  | DIMPLEX |  | 4518044421 | CHILLER, PRESSURE GUAGE HP |  | 1 |  |  |  |  | 2023-02-15 | ADD | REV 2-ADD
STACKING ASSEMBLY | EB040B01.EB130B01 | PC101.2L6LE.I-GM-S | LASER TRIM - CHILLER |  | DIMPLEX |  | 4518104240 | CHILLER, PRESSURE SWITCH HP |  | 1 |  |  |  |  | 2023-02-15 | ADD | REV 2-ADD
STACKING ASSEMBLY | EB040B01.EB130B01 | PC101.2L6LE.I-GM-S | LASER TRIM - CHILLER |  | DIMPLEX |  | 4518104746 | CHILLER, TEMPERATURE SENSOR |  | 1 |  |  |  |  | 2023-02-15 | ADD | REV 2-ADD
STACKING ASSEMBLY | EB040B01.EB130B01 | PC101.2L6LE.I-GM-S | LASER TRIM - CHILLER |  | DIMPLEX |  | 4518202802 | CHILLER, CONDENSER |  | 1 |  |  |  |  | 2023-02-15 | ADD | REV 2-ADD
STACKING ASSEMBLY | EB040B01.EB130B01 | PC101.2L6LE.I-GM-S | LASER TRIM - CHILLER |  | DIMPLEX |  | 4518204208 | CHILLER, FAN |  | 1 |  |  |  |  | 2023-02-15 | ADD | REV 2-ADD
STACKING ASSEMBLY | EB040B01.EB130B01 | PC101.2L6LE.I-GM-S | LASER TRIM - CHILLER |  | DIMPLEX |  | 4518204220 | CHILLER, FILTER DRYER |  | 1 |  |  |  |  | 2023-02-15 | ADD | REV 2-ADD
STACKING ASSEMBLY | EB040B01.EB130B01 | PC101.2L6LE.I-GM-S | LASER TRIM - CHILLER |  | DIMPLEX |  | 4518204244 | CHILLER, PRESSURE SWITCH, FAN |  | 1 |  |  |  |  | 2023-02-15 | ADD | REV 2-ADD
STACKING ASSEMBLY | EB040B01.EB130B01 | PC101.2L6LE.I-GM-S | LASER TRIM - CHILLER |  | DIMPLEX |  | 4518204248 | CHILLER, PRESSURE SWITCH, LP |  | 1 |  |  |  |  | 2023-02-15 | ADD | REV 2-ADD
STACKING ASSEMBLY | EB040B01.EB130B01 | PC101.2L6LE.I-GM-S | LASER TRIM - CHILLER |  | DIMPLEX |  | 4518204298 | CHILLER, EXPANSION VAVLE |  | 1 |  |  |  |  | 2023-02-15 | ADD | REV 2-ADD
STACKING ASSEMBLY | EB040B01.EB130B01 | PC101.2L6LE.I-GM-S | LASER TRIM - CHILLER |  | DIMPLEX |  | 4518304445 | CHILLER, PUMP CM 3-3 |  | 1 |  |  |  |  | 2023-02-15 | ADD | REV 2-ADD
STACKING ASSEMBLY | EB040B01.EB130B01 | PC101.2L6LE.I-GM-S | LASER TRIM - CHILLER |  | DIMPLEX |  | 4522304125 | CHILLER, SIGHT GLASS |  | 1 |  |  |  |  | 2023-02-15 | ADD | REV 2-ADD
STACKING ASSEMBLY | EB040B01.EB130B01 | PC101.2L6LE.I-GM-S | LASER TRIM - CHILLER |  | DIMPLEX |  | 4525054111 | CHILLER, DRAIN VALVE |  | 1 |  |  |  |  | 2023-02-15 | ADD | REV 2-ADD
STACKING ASSEMBLY | EB040B01.EB130B01 | PC101.2L6LE.I-GM-S | LASER TRIM - CHILLER |  | DIMPLEX |  | 78000444 | CHILLER, PLATE HEAT EXCHANGER |  | 1 |  |  |  |  | 2023-02-15 | ADD | REV 2-ADD
STACKING ASSEMBLY | EB040B01.EB130B01 | PC101.2L6LE.I-GM-S | LASER TRIM - CHILLER |  | DIMPLEX |  | 4518094302 | CHILLER, CONTACTOR COMPRESSOR |  | 1 |  |  |  |  | 2023-02-15 | ADD | REV 2-ADD
STACKING ASSEMBLY | EB040B01.EB130B01 | PQ0580-98905 | LASER CUTTING HEAD | 004S | PRECITEC |  | PQ0580-98905 | LIGHTCUTTER 2.0 3D 100/150 D LASER CUTTING HEAD |  | 2 | 164 | 7447.7429 |  |  | 2023-02-15 | UPDATE | REV 2-QNTY WAS 2, UPDATE COLUMN B, C, D
STACKING ASSEMBLY | EB040B01.EB130B01 | PQ0580-98905 | LASER CUTTING HEAD |  | PRECITEC |  | P0595-62407 | ZE I/O PROCUTTER MOTOR CARD |  | 2 |  |  |  |  | 2023-02-15 | ADD | REV 2-ADD
STACKING ASSEMBLY | EB040B01.EB130B01 | PQ0580-98905 | LASER CUTTING HEAD |  | PRECITEC |  | P0660-185-20000 | KC LD30C 20M GW EXT CONTROL CABLE |  | 2 |  |  |  |  | 2023-02-15 | ADD | REV 2-ADD
STACKING ASSEMBLY | EB040B01.EB130B01 | PQ0580-98905 | LASER CUTTING HEAD |  | PRECITEC |  | P8030-100-00001 | EG 8030 A ADJUST BOX |  | 2 |  |  |  |  | 2023-02-15 | ADD | REV 2-ADD
STACKING ASSEMBLY | EB040B01.EB130B01 | PQ0580-98905 | LASER CUTTING HEAD |  | PRECITEC |  | P0492-003-20000 | KS 20M GW SENSOR CABLE |  | 2 |  |  |  |  | 2023-02-15 | ADD | REV 2-ADD
STACKING ASSEMBLY | EB040B01.EB130B01 | PQ0580-98905 | LASER CUTTING HEAD |  | PRECITEC |  | P0497-805-00450 | KE 450 GG ELECTRODE CABLE |  | 2 |  |  |  |  | 2023-02-15 | ADD | REV 2-ADD
STACKING ASSEMBLY | EB040B01.EB130B01 | PQ0580-98905 | LASER CUTTING HEAD |  | PRECITEC |  | P0494-788-00012 | DE 1.5 INCH 1.2 KN TAK NOZZLE ELECTRODE |  | 2 |  |  |  |  | 2023-02-15 | ADD | REV 2-ADD
STACKING ASSEMBLY | EB040B01.EB130B01 | PQ0580-98905 | LASER CUTTING HEAD |  | PRECITEC |  | P0494-752-00001 | KT M1.5 INCH KN CERAMIC PART |  | 2 |  |  |  |  | 2023-02-15 | ADD | REV 2-ADD
STACKING ASSEMBLY | EB040B01.EB130B01 | TRUDISK 2000-8002 (FD27) | LASER TRIM - LASER |  | TRUMPF |  | TRUDISK 2000-8002 (FD27) | LASER GENERATOR |  | 1 |  |  |  |  | 2023-02-15 | ADD | REV 2-ADD
STACKING ASSEMBLY | EB040B01.EB130B01 | TRUDISK 2000-8002 (FD27) | LASER TRIM - LASER |  | TRUMPF |  | 1200034 | Compensator |  | 1 |  |  |  |  | 2023-02-15 | ADD | REV 2-ADD
STACKING ASSEMBLY | EB040B01.EB130B01 | TRUDISK 2000-8002 (FD27) | LASER TRIM - LASER |  | TRUMPF |  | 1224876 | Filter type R2 0.2 G2" d=50mm l=231mm |  | 1 |  |  |  |  | 2023-02-15 | ADD | REV 2-ADD
STACKING ASSEMBLY | EB040B01.EB130B01 | TRUDISK 2000-8002 (FD27) | LASER TRIM - LASER |  | TRUMPF |  | 1309047 | Board IIO3 (Interface intellig. optics) |  | 1 |  |  |  |  | 2023-02-15 | ADD | REV 2-ADD
STACKING ASSEMBLY | EB040B01.EB130B01 | TRUDISK 2000-8002 (FD27) | LASER TRIM - LASER |  | TRUMPF |  | 1356387 | Current supply 480VAC 24VDC 20A |  | 1 |  |  |  |  | 2023-02-15 | ADD | REV 2-ADD
STACKING ASSEMBLY | EB040B01.EB130B01 | TRUDISK 2000-8002 (FD27) | LASER TRIM - LASER |  | TRUMPF |  | 2299128 | Water manifold BEO type-2 AD10 |  | 1 |  |  |  |  | 2023-02-15 | ADD | REV 2-ADD
STACKING ASSEMBLY | EB040B01.EB130B01 | TRUDISK 2000-8002 (FD27) | LASER TRIM - LASER |  | TRUMPF |  | 1464679 | O-ring Viton 01WTKF-ORVIT-GEH-CB/BB |  | 1 |  |  |  |  | 2023-02-15 | ADD | REV 2-ADD
STACKING ASSEMBLY | EB040B01.EB130B01 | TRUDISK 2000-8002 (FD27) | LASER TRIM - LASER |  | TRUMPF |  | 1466291 | EtherCAT coupler |  | 1 |  |  |  |  | 2023-02-15 | ADD | REV 2-ADD
STACKING ASSEMBLY | EB040B01.EB130B01 | TRUDISK 2000-8002 (FD27) | LASER TRIM - LASER |  | TRUMPF |  | 1466294 | TPB DeviceNet Module EL6752-0010 |  | 1 |  |  |  |  | 2023-02-15 | ADD | REV 2-ADD
STACKING ASSEMBLY | EB040B01.EB130B01 | TRUDISK 2000-8002 (FD27) | LASER TRIM - LASER |  | TRUMPF |  | 1466326 | Slave terminal TPB Profibus |  | 1 |  |  |  |  | 2023-02-15 | ADD | REV 2-ADD
STACKING ASSEMBLY | EB040B01.EB130B01 | TRUDISK 2000-8002 (FD27) | LASER TRIM - LASER |  | TRUMPF |  | 1466845 | TPB bus end cap EL9011 |  | 1 |  |  |  |  | 2023-02-15 | ADD | REV 2-ADD
STACKING ASSEMBLY | EB040B01.EB130B01 | TRUDISK 2000-8002 (FD27) | LASER TRIM - LASER |  | TRUMPF |  | 1467327 | Module TPB Interbus |  | 1 |  |  |  |  | 2023-02-15 | ADD | REV 2-ADD
STACKING ASSEMBLY | EB040B01.EB130B01 | TRUDISK 2000-8002 (FD27) | LASER TRIM - LASER |  | TRUMPF |  | 1468900 | TPB Parallel Dig. I/O Module EL2008/1018 |  | 1 |  |  |  |  | 2023-02-15 | ADD | REV 2-ADD
STACKING ASSEMBLY | EB040B01.EB130B01 | TRUDISK 2000-8002 (FD27) | LASER TRIM - LASER |  | TRUMPF |  | 1480632 | TPB Bus power supply terminal EL9400 |  | 1 |  |  |  |  | 2023-02-15 | ADD | REV 2-ADD
STACKING ASSEMBLY | EB040B01.EB130B01 | TRUDISK 2000-8002 (FD27) | LASER TRIM - LASER |  | TRUMPF |  | 1499749 | TPB Profinet Slave Module |  | 1 |  |  |  |  | 2023-02-15 | ADD | REV 2-ADD
STACKING ASSEMBLY | EB040B01.EB130B01 | TRUDISK 2000-8002 (FD27) | LASER TRIM - LASER |  | TRUMPF |  | 1544248 | Switch disconnector OT63FT3 |  | 1 |  |  |  |  | 2023-02-15 | ADD | REV 2-ADD
STACKING ASSEMBLY | EB040B01.EB130B01 | TRUDISK 2000-8002 (FD27) | LASER TRIM - LASER |  | TRUMPF |  | 1544320 | Operation knob for switch disconnector |  | 1 |  |  |  |  | 2023-02-15 | ADD | REV 2-ADD
STACKING ASSEMBLY | EB040B01.EB130B01 | TRUDISK 2000-8002 (FD27) | LASER TRIM - LASER |  | TRUMPF |  | 1548467 | Safety switch AZ17 with connector |  | 1 |  |  |  |  | 2023-02-15 | ADD | REV 2-ADD
STACKING ASSEMBLY | EB040B01.EB130B01 | TRUDISK 2000-8002 (FD27) | LASER TRIM - LASER |  | TRUMPF |  | 1562352 | Printed circuit board beam switch SW4 |  | 1 |  |  |  |  | 2023-02-15 | ADD | REV 2-ADD
STACKING ASSEMBLY | EB040B01.EB130B01 | TRUDISK 2000-8002 (FD27) | LASER TRIM - LASER |  | TRUMPF |  | 1566957 | Fan assembly 0M17 complete |  | 1 |  |  |  |  | 2023-02-15 | ADD | REV 2-ADD
STACKING ASSEMBLY | EB040B01.EB130B01 | TRUDISK 2000-8002 (FD27) | LASER TRIM - LASER |  | TRUMPF |  | 1587750 | TPB Ethercat Bridge EL6692 |  | 1 |  |  |  |  | 2023-02-15 | ADD | REV 2-ADD
STACKING ASSEMBLY | EB040B01.EB130B01 | TRUDISK 2000-8002 (FD27) | LASER TRIM - LASER |  | TRUMPF |  | 1610456 | ISA upgrade set |  | 1 |  |  |  |  | 2023-02-15 | ADD | REV 2-ADD
STACKING ASSEMBLY | EB040B01.EB130B01 | TRUDISK 2000-8002 (FD27) | LASER TRIM - LASER |  | TRUMPF |  | 1652995 | Easy Kit Cu-2 Standard (15-49l) |  | 1 |  |  |  |  | 2023-02-15 | ADD | REV 2-ADD
STACKING ASSEMBLY | EB040B01.EB130B01 | TRUDISK 2000-8002 (FD27) | LASER TRIM - LASER |  | TRUMPF |  | 1653088 | Easy Kit Cu-2 US (15-49 l) |  | 1 |  |  |  |  | 2023-02-15 | ADD | REV 2-ADD
STACKING ASSEMBLY | EB040B01.EB130B01 | TRUDISK 2000-8002 (FD27) | LASER TRIM - LASER |  | TRUMPF |  | 1653089 | Easy Kit Cu-2 CA (15-49l) |  | 1 |  |  |  |  | 2023-02-15 | ADD | REV 2-ADD
STACKING ASSEMBLY | EB040B01.EB130B01 | TRUDISK 2000-8002 (FD27) | LASER TRIM - LASER |  | TRUMPF |  | 1653112 | Easy Kit CU-3 MX (50-119 L) |  | 1 |  |  |  |  | 2023-02-15 | ADD | REV 2-ADD
STACKING ASSEMBLY | EB040B01.EB130B01 | TRUDISK 2000-8002 (FD27) | LASER TRIM - LASER |  | TRUMPF |  | 1653113 | Easy Kit CU-3 US (50-119 L) |  | 1 |  |  |  |  | 2023-02-15 | ADD | REV 2-ADD
STACKING ASSEMBLY | EB040B01.EB130B01 | TRUDISK 2000-8002 (FD27) | LASER TRIM - LASER |  | TRUMPF |  | 1653114 | Easy Kit CU-3 CA (50-119 L) |  | 1 |  |  |  |  | 2023-02-15 | ADD | REV 2-ADD
STACKING ASSEMBLY | EB040B01.EB130B01 | TRUDISK 2000-8002 (FD27) | LASER TRIM - LASER |  | TRUMPF |  | 1660915 | Pressure sensor 10bar ratiometric |  | 1 |  |  |  |  | 2023-02-15 | ADD | REV 2-ADD
STACKING ASSEMBLY | EB040B01.EB130B01 | TRUDISK 2000-8002 (FD27) | LASER TRIM - LASER |  | TRUMPF |  | 1664366 | Switch Scalance X202-2P IRT |  | 1 |  |  |  |  | 2023-02-15 | ADD | REV 2-ADD
STACKING ASSEMBLY | EB040B01.EB130B01 | TRUDISK 2000-8002 (FD27) | LASER TRIM - LASER |  | TRUMPF |  | 1679932 | Power Board Tiny (PBT) |  | 1 |  |  |  |  | 2023-02-15 | ADD | REV 2-ADD
STACKING ASSEMBLY | EB040B01.EB130B01 | TRUDISK 2000-8002 (FD27) | LASER TRIM - LASER |  | TRUMPF |  | 1720873 | Profibus module NetJack NJ 100EN-DPS |  | 1 |  |  |  |  | 2023-02-15 | ADD | REV 2-ADD
STACKING ASSEMBLY | EB040B01.EB130B01 | TRUDISK 2000-8002 (FD27) | LASER TRIM - LASER |  | TRUMPF |  | 1734584 | Pressure sensor 100 mbar ratiometric |  | 1 |  |  |  |  | 2023-02-15 | ADD | REV 2-ADD
STACKING ASSEMBLY | EB040B01.EB130B01 | TRUDISK 2000-8002 (FD27) | LASER TRIM - LASER |  | TRUMPF |  | 1765759 | CPX DLC coupling |  | 1 |  |  |  |  | 2023-02-15 | ADD | REV 2-ADD
STACKING ASSEMBLY | EB040B01.EB130B01 | TRUDISK 2000-8002 (FD27) | LASER TRIM - LASER |  | TRUMPF |  | 1768532 | AVS-Wear parts set SMF-133-5/4F |  | 1 |  |  |  |  | 2023-02-15 | ADD | REV 2-ADD
STACKING ASSEMBLY | EB040B01.EB130B01 | TRUDISK 2000-8002 (FD27) | LASER TRIM - LASER |  | TRUMPF |  | 1795819 | Power contactor 4kW 9A 24VDC 1S1Ö |  | 1 |  |  |  |  | 2023-02-15 | ADD | REV 2-ADD
STACKING ASSEMBLY | EB040B01.EB130B01 | TRUDISK 2000-8002 (FD27) | LASER TRIM - LASER |  | TRUMPF |  | 1795822 | Circuit breaker 15A |  | 1 |  |  |  |  | 2023-02-15 | ADD | REV 2-ADD
STACKING ASSEMBLY | EB040B01.EB130B01 | TRUDISK 2000-8002 (FD27) | LASER TRIM - LASER |  | TRUMPF |  | 1802714 | Leak water sensor -> 2628551 |  | 1 |  |  |  |  | 2023-02-15 | ADD | REV 2-ADD
STACKING ASSEMBLY | EB040B01.EB130B01 | TRUDISK 2000-8002 (FD27) | LASER TRIM - LASER |  | TRUMPF |  | 1820131 | EBoard ASV3 |  | 1 |  |  |  |  | 2023-02-15 | ADD | REV 2-ADD
STACKING ASSEMBLY | EB040B01.EB130B01 | TRUDISK 2000-8002 (FD27) | LASER TRIM - LASER |  | TRUMPF |  | 1820214 | EBoard ASV3_ LLKM |  | 1 |  |  |  |  | 2023-02-15 | ADD | REV 2-ADD
STACKING ASSEMBLY | EB040B01.EB130B01 | TRUDISK 2000-8002 (FD27) | LASER TRIM - LASER |  | TRUMPF |  | 1820216 | EBoard LLKM |  | 1 |  |  |  |  | 2023-02-15 | ADD | REV 2-ADD
STACKING ASSEMBLY | EB040B01.EB130B01 | TRUDISK 2000-8002 (FD27) | LASER TRIM - LASER |  | TRUMPF |  | 1820540 | Slave terminal EtherNet/IP |  | 1 |  |  |  |  | 2023-02-15 | ADD | REV 2-ADD
STACKING ASSEMBLY | EB040B01.EB130B01 | TRUDISK 2000-8002 (FD27) | LASER TRIM - LASER |  | TRUMPF |  | 1830829 | Filter mat SF-V5-Mic 88x88mm |  | 1 |  |  |  |  | 2023-02-15 | ADD | REV 2-ADD
STACKING ASSEMBLY | EB040B01.EB130B01 | TRUDISK 2000-8002 (FD27) | LASER TRIM - LASER |  | TRUMPF |  | 1843295 | EPDM high-performance hose 32 x 5.5 |  | 1 |  |  |  |  | 2023-02-15 | ADD | REV 2-ADD
STACKING ASSEMBLY | EB040B01.EB130B01 | TRUDISK 2000-8002 (FD27) | LASER TRIM - LASER |  | TRUMPF |  | 1843348 | Interface cooling water L60 (FD24) |  | 1 |  |  |  |  | 2023-02-15 | ADD | REV 2-ADD
STACKING ASSEMBLY | EB040B01.EB130B01 | TRUDISK 2000-8002 (FD27) | LASER TRIM - LASER |  | TRUMPF |  | 1850740 | Water hose 25x4,5 Aquapal |  | 1 |  |  |  |  | 2023-02-15 | ADD | REV 2-ADD
STACKING ASSEMBLY | EB040B01.EB130B01 | TRUDISK 2000-8002 (FD27) | LASER TRIM - LASER |  | TRUMPF |  | 1888631 | Filter cartridge 20" fineness 50µm |  | 1 |  |  |  |  | 2023-02-15 | ADD | REV 2-ADD
STACKING ASSEMBLY | EB040B01.EB130B01 | TRUDISK 2000-8002 (FD27) | LASER TRIM - LASER |  | TRUMPF |  | 1892493 | Interface CAN fluorescence ICF |  | 1 |  |  |  |  | 2023-02-15 | ADD | REV 2-ADD
STACKING ASSEMBLY | EB040B01.EB130B01 | TRUDISK 2000-8002 (FD27) | LASER TRIM - LASER |  | TRUMPF |  | 1893613 | Interface Laser Disk ILD |  | 1 |  |  |  |  | 2023-02-15 | ADD | REV 2-ADD
STACKING ASSEMBLY | EB040B01.EB130B01 | TRUDISK 2000-8002 (FD27) | LASER TRIM - LASER |  | TRUMPF |  | 1897293 | Interface PierceLine Disk IPD |  | 1 |  |  |  |  | 2023-02-15 | ADD | REV 2-ADD
STACKING ASSEMBLY | EB040B01.EB130B01 | TRUDISK 2000-8002 (FD27) | LASER TRIM - LASER |  | TRUMPF |  | 1904407 | Digital Laser Controller DLCD_V4E (cpl) |  | 1 |  |  |  |  | 2023-02-15 | ADD | REV 2-ADD
STACKING ASSEMBLY | EB040B01.EB130B01 | TRUDISK 2000-8002 (FD27) | LASER TRIM - LASER |  | TRUMPF |  | 1906183 | Controller Cooler Board CCB |  | 1 |  |  |  |  | 2023-02-15 | ADD | REV 2-ADD
STACKING ASSEMBLY | EB040B01.EB130B01 | TRUDISK 2000-8002 (FD27) | LASER TRIM - LASER |  | TRUMPF |  | 1910154 | Axial fan 24VDC 172x51 680m3/h + Plug |  | 1 |  |  |  |  | 2023-02-15 | ADD | REV 2-ADD
STACKING ASSEMBLY | EB040B01.EB130B01 | TRUDISK 2000-8002 (FD27) | LASER TRIM - LASER |  | TRUMPF |  | 1933137 | Filter cartidge 9 3/4" fineness 50µm |  | 1 |  |  |  |  | 2023-02-15 | ADD | REV 2-ADD
STACKING ASSEMBLY | EB040B01.EB130B01 | TRUDISK 2000-8002 (FD27) | LASER TRIM - LASER |  | TRUMPF |  | 1954609 | Stepping motor |  | 1 |  |  |  |  | 2023-02-15 | ADD | REV 2-ADD
STACKING ASSEMBLY | EB040B01.EB130B01 | TRUDISK 2000-8002 (FD27) | LASER TRIM - LASER |  | TRUMPF |  | 1964279 | Beam switch opt. mech. modulator SW4M |  | 1 |  |  |  |  | 2023-02-15 | ADD | REV 2-ADD
STACKING ASSEMBLY | EB040B01.EB130B01 | TRUDISK 2000-8002 (FD27) | LASER TRIM - LASER |  | TRUMPF |  | 1967759 | Controller Mains Distribution3 CMD3 |  | 1 |  |  |  |  | 2023-02-15 | ADD | REV 2-ADD
STACKING ASSEMBLY | EB040B01.EB130B01 | TRUDISK 2000-8002 (FD27) | LASER TRIM - LASER |  | TRUMPF |  | 1975102 | Panel PC 10,4" multitouch |  | 1 |  |  |  |  | 2023-02-15 | ADD | REV 2-ADD
STACKING ASSEMBLY | EB040B01.EB130B01 | TRUDISK 2000-8002 (FD27) | LASER TRIM - LASER |  | TRUMPF |  | 1985381 | USB flash drive 8GB USB 3.0 |  | 1 |  |  |  |  | 2023-02-15 | ADD | REV 2-ADD
STACKING ASSEMBLY | EB040B01.EB130B01 | TRUDISK 2000-8002 (FD27) | LASER TRIM - LASER |  | TRUMPF |  | 2016096 | Emergency stop relay MC30 0M75 finished |  | 1 |  |  |  |  | 2023-02-15 | ADD | REV 2-ADD
STACKING ASSEMBLY | EB040B01.EB130B01 | TRUDISK 2000-8002 (FD27) | LASER TRIM - LASER |  | TRUMPF |  | 2026413 | Frequency converter 2,2kW |  | 1 |  |  |  |  | 2023-02-15 | ADD | REV 2-ADD
STACKING ASSEMBLY | EB040B01.EB130B01 | TRUDISK 2000-8002 (FD27) | LASER TRIM - LASER |  | TRUMPF |  | 2026416 | Line filter 3-Ph 35A/520V |  | 1 |  |  |  |  | 2023-02-15 | ADD | REV 2-ADD
STACKING ASSEMBLY | EB040B01.EB130B01 | TRUDISK 2000-8002 (FD27) | LASER TRIM - LASER |  | TRUMPF |  | 2026426 | Line filter 3-Ph 65A/530V |  | 1 |  |  |  |  | 2023-02-15 | ADD | REV 2-ADD
STACKING ASSEMBLY | EB040B01.EB130B01 | TRUDISK 2000-8002 (FD27) | LASER TRIM - LASER |  | TRUMPF |  | 2043742 | SPK PowerSupplyBoard 12/12.1/MEB/CDR |  | 1 |  |  |  |  | 2023-02-15 | ADD | REV 2-ADD
STACKING ASSEMBLY | EB040B01.EB130B01 | TRUDISK 2000-8002 (FD27) | LASER TRIM - LASER |  | TRUMPF |  | 2043866 | Set of fuses PSB12 / PSB12.1 |  | 1 |  |  |  |  | 2023-02-15 | ADD | REV 2-ADD
STACKING ASSEMBLY | EB040B01.EB130B01 | TRUDISK 2000-8002 (FD27) | LASER TRIM - LASER |  | TRUMPF |  | 2049174 | Filter element 125x125x54 mm |  | 1 |  |  |  |  | 2023-02-15 | ADD | REV 2-ADD
STACKING ASSEMBLY | EB040B01.EB130B01 | TRUDISK 2000-8002 (FD27) | LASER TRIM - LASER |  | TRUMPF |  | 2049661 | Water manifold OC (FD27) |  | 1 |  |  |  |  | 2023-02-15 | ADD | REV 2-ADD
STACKING ASSEMBLY | EB040B01.EB130B01 | TRUDISK 2000-8002 (FD27) | LASER TRIM - LASER |  | TRUMPF |  | 2053537 | Controller Mains Distribution 31 CMD31 |  | 1 |  |  |  |  | 2023-02-15 | ADD | REV 2-ADD
STACKING ASSEMBLY | EB040B01.EB130B01 | TRUDISK 2000-8002 (FD27) | LASER TRIM - LASER |  | TRUMPF |  | 2063230 | Heat exchanger W/L 2 KW |  | 1 |  |  |  |  | 2023-02-15 | ADD | REV 2-ADD
STACKING ASSEMBLY | EB040B01.EB130B01 | TRUDISK 2000-8002 (FD27) | LASER TRIM - LASER |  | TRUMPF |  | 2067509 | Heat exch. GBS400H-X-60 (F2,F3) B |  | 1 |  |  |  |  | 2023-02-15 | ADD | REV 2-ADD
STACKING ASSEMBLY | EB040B01.EB130B01 | TRUDISK 2000-8002 (FD27) | LASER TRIM - LASER |  | TRUMPF |  | 2067898 | Pump premounted |  | 1 |  |  |  |  | 2023-02-15 | ADD | REV 2-ADD
STACKING ASSEMBLY | EB040B01.EB130B01 | TRUDISK 2000-8002 (FD27) | LASER TRIM - LASER |  | TRUMPF |  | 2068947 | Motor valve complete |  | 1 |  |  |  |  | 2023-02-15 | ADD | REV 2-ADD
STACKING ASSEMBLY | EB040B01.EB130B01 | TRUDISK 2000-8002 (FD27) | LASER TRIM - LASER |  | TRUMPF |  | 2070954 | Water hose 32x5,5 Aquapal |  | 1 |  |  |  |  | 2023-02-15 | ADD | REV 2-ADD
STACKING ASSEMBLY | EB040B01.EB130B01 | TRUDISK 2000-8002 (FD27) | LASER TRIM - LASER |  | TRUMPF |  | 2071259 | Water hose 38x6,5 Aquapal |  | 1 |  |  |  |  | 2023-02-15 | ADD | REV 2-ADD
STACKING ASSEMBLY | EB040B01.EB130B01 | TRUDISK 2000-8002 (FD27) | LASER TRIM - LASER |  | TRUMPF |  | 2078363 | Extension cooling unit TV TruDisk (FD27) |  | 1 |  |  |  |  | 2023-02-15 | ADD | REV 2-ADD
STACKING ASSEMBLY | EB040B01.EB130B01 | TRUDISK 2000-8002 (FD27) | LASER TRIM - LASER |  | TRUMPF |  | 2081429 | CPX V4 Standard |  | 1 |  |  |  |  | 2023-02-15 | ADD | REV 2-ADD
STACKING ASSEMBLY | EB040B01.EB130B01 | TRUDISK 2000-8002 (FD27) | LASER TRIM - LASER |  | TRUMPF |  | 2082289 | SPK Humidity separator 2 |  | 1 |  |  |  |  | 2023-02-15 | ADD | REV 2-ADD
STACKING ASSEMBLY | EB040B01.EB130B01 | TRUDISK 2000-8002 (FD27) | LASER TRIM - LASER |  | TRUMPF |  | 2082365 | SPK Blower unit 2 |  | 1 |  |  |  |  | 2023-02-15 | ADD | REV 2-ADD
STACKING ASSEMBLY | EB040B01.EB130B01 | TRUDISK 2000-8002 (FD27) | LASER TRIM - LASER |  | TRUMPF |  | 2083224 | Replacement key safety control panel |  | 1 |  |  |  |  | 2023-02-15 | ADD | REV 2-ADD
STACKING ASSEMBLY | EB040B01.EB130B01 | TRUDISK 2000-8002 (FD27) | LASER TRIM - LASER |  | TRUMPF |  | 2084991 | SPK Set of washers for cooling unit 31-W |  | 1 |  |  |  |  | 2023-02-15 | ADD | REV 2-ADD
STACKING ASSEMBLY | EB040B01.EB130B01 | TRUDISK 2000-8002 (FD27) | LASER TRIM - LASER |  | TRUMPF |  | 2086589 | Cable set FD27 SQ temperature sensor |  | 1 |  |  |  |  | 2023-02-15 | ADD | REV 2-ADD
STACKING ASSEMBLY | EB040B01.EB130B01 | TRUDISK 2000-8002 (FD27) | LASER TRIM - LASER |  | TRUMPF |  | 2272019 | Input terminal analog 4-Ch EtherCat |  | 1 |  |  |  |  | 2023-02-15 | ADD | REV 2-ADD
STACKING ASSEMBLY | EB040B01.EB130B01 | TRUDISK 2000-8002 (FD27) | LASER TRIM - LASER |  | TRUMPF |  | 2273915 | Temperature sensor PT1000 0M60 (spare) |  | 1 |  |  |  |  | 2023-02-15 | ADD | REV 2-ADD
STACKING ASSEMBLY | EB040B01.EB130B01 | TRUDISK 2000-8002 (FD27) | LASER TRIM - LASER |  | TRUMPF |  | 2273916 | Temperature sensor PT1000 1M30 (spare) |  | 1 |  |  |  |  | 2023-02-15 | ADD | REV 2-ADD
STACKING ASSEMBLY | EB040B01.EB130B01 | TRUDISK 2000-8002 (FD27) | LASER TRIM - LASER |  | TRUMPF |  | 2274902 | Heat exchanger water-air 300W 1/4" IG |  | 1 |  |  |  |  | 2023-02-15 | ADD | REV 2-ADD
STACKING ASSEMBLY | EB040B01.EB130B01 | TRUDISK 2000-8002 (FD27) | LASER TRIM - LASER |  | TRUMPF |  | 2282583 | Contactor 18,5kW 40A 24VDC 1NO/1NC |  | 1 |  |  |  |  | 2023-02-15 | ADD | REV 2-ADD
STACKING ASSEMBLY | EB040B01.EB130B01 | TRUDISK 2000-8002 (FD27) | LASER TRIM - LASER |  | TRUMPF |  | 2283652 | Heat exchanger 12KW |  | 1 |  |  |  |  | 2023-02-15 | ADD | REV 2-ADD
STACKING ASSEMBLY | EB040B01.EB130B01 | TRUDISK 2000-8002 (FD27) | LASER TRIM - LASER |  | TRUMPF |  | 2283852 | Circuit breaker 25A |  | 1 |  |  |  |  | 2023-02-15 | ADD | REV 2-ADD
STACKING ASSEMBLY | EB040B01.EB130B01 | TRUDISK 2000-8002 (FD27) | LASER TRIM - LASER |  | TRUMPF |  | 2283858 | Power switch 60A |  | 1 |  |  |  |  | 2023-02-15 | ADD | REV 2-ADD
STACKING ASSEMBLY | EB040B01.EB130B01 | TRUDISK 2000-8002 (FD27) | LASER TRIM - LASER |  | TRUMPF |  | 2288632 | Industrial water FD27 complete |  | 1 |  |  |  |  | 2023-02-15 | ADD | REV 2-ADD
STACKING ASSEMBLY | EB040B01.EB130B01 | TRUDISK 2000-8002 (FD27) | LASER TRIM - LASER |  | TRUMPF |  | 2288637 | Adhesive component pump - fine filter |  | 1 |  |  |  |  | 2023-02-15 | ADD | REV 2-ADD
STACKING ASSEMBLY | EB040B01.EB130B01 | TRUDISK 2000-8002 (FD27) | LASER TRIM - LASER |  | TRUMPF |  | 2288778 | Pump CM5-4 pre-assembled --> 2485191 |  | 1 |  |  |  |  | 2023-02-15 | ADD | REV 2-ADD
STACKING ASSEMBLY | EB040B01.EB130B01 | TRUDISK 2000-8002 (FD27) | LASER TRIM - LASER |  | TRUMPF |  | 2291641 | SPK Safety control panel without E-Stop |  | 1 |  |  |  |  | 2023-02-15 | ADD | REV 2-ADD
STACKING ASSEMBLY | EB040B01.EB130B01 | TRUDISK 2000-8002 (FD27) | LASER TRIM - LASER |  | TRUMPF |  | 2291642 | SPK Safety control panel with E-Stop |  | 1 |  |  |  |  | 2023-02-15 | ADD | REV 2-ADD
STACKING ASSEMBLY | EB040B01.EB130B01 | TRUDISK 2000-8002 (FD27) | LASER TRIM - LASER |  | TRUMPF |  | 2304595 | Temperature sensor PT1000 d=3 pluggable |  | 1 |  |  |  |  | 2023-02-15 | ADD | REV 2-ADD
STACKING ASSEMBLY | EB040B01.EB130B01 | TRUDISK 2000-8002 (FD27) | LASER TRIM - LASER |  | TRUMPF |  | 2304600 | Conductivity meas. cell G1/2A K=0,1 0M90 |  | 1 |  |  |  |  | 2023-02-15 | ADD | REV 2-ADD
STACKING ASSEMBLY | EB040B01.EB130B01 | TRUDISK 2000-8002 (FD27) | LASER TRIM - LASER |  | TRUMPF |  | 2318037 | Camera HD Webcam C270 short compl |  | 1 |  |  |  |  | 2023-02-15 | ADD | REV 2-ADD
STACKING ASSEMBLY | EB040B01.EB130B01 | TRUDISK 2000-8002 (FD27) | LASER TRIM - LASER |  | TRUMPF |  | 2357437 | Lead fuse CUBEFuse 60A |  | 1 |  |  |  |  | 2023-02-15 | ADD | REV 2-ADD
STACKING ASSEMBLY | EB040B01.EB130B01 | TRUDISK 2000-8002 (FD27) | LASER TRIM - LASER |  | TRUMPF |  | 2359281 | Fuse holder CUBEFuse 1-pol |  | 1 |  |  |  |  | 2023-02-15 | ADD | REV 2-ADD
STACKING ASSEMBLY | EB040B01.EB130B01 | TRUDISK 2000-8002 (FD27) | LASER TRIM - LASER |  | TRUMPF |  | 2458754 | SPK DPS31 |  | 1 |  |  |  |  | 2023-02-15 | ADD | REV 2-ADD
STACKING ASSEMBLY | EB040B01.EB130B01 | TRUDISK 2000-8002 (FD27) | LASER TRIM - LASER |  | TRUMPF |  | 2491850 | Line filter 3-Ph 35A/520V SCCR50kA |  | 1 |  |  |  |  | 2023-02-15 | ADD | REV 2-ADD
STACKING ASSEMBLY | EB040B01.EB130B01 | TRUDISK 2000-8002 (FD27) | LASER TRIM - LASER |  | TRUMPF |  | 2492041 | Line filter 3-Ph 65A/530V SCCR50kA |  | 1 |  |  |  |  | 2023-02-15 | ADD | REV 2-ADD
STACKING ASSEMBLY | EB040B01.EB130B01 | TRUDISK 2000-8002 (FD27) | LASER TRIM - LASER |  | TRUMPF |  | 2550032 | LLK-D 005 20m ST SG HLB SPL C |  | 1 |  |  |  |  | 2023-02-15 | ADD | REV 2-ADD
STACKING ASSEMBLY | EB040B01.EB130B01 | TRUDISK 2000-8002 (FD27) | LASER TRIM - LASER |  | TRUMPF |  | 1582839 | Protection sleeve with cover slide (compact end) |  | 1 |  |  |  |  | 2023-02-15 | ADD | REV 2-ADD
STACKING ASSEMBLY | EB040B01.EB130B01 | TRUDISK 2000-8002 (FD27) | LASER TRIM - LASER |  | TRUMPF |  | 782802 | Scattered light sensor short |  | 1 |  |  |  |  | 2023-02-15 | ADD | REV 2-ADD
STACKING ASSEMBLY | EB040B01.EB130B01 | TRUDISK 2000-8002 (FD27) | LASER TRIM - LASER |  | TRUMPF |  | 1608665 | Incoupling DS f=49 A (z=0 1030 |  | 1 |  |  |  |  | 2023-02-15 | ADD | REV 2-ADD
STACKING ASSEMBLY | EB040B01.EB130B01 | TRUDISK 2000-8002 (FD27) | LASER TRIM - LASER |  | TRUMPF |  | 2451115 | Incoupling DKS F=80 (z= -0,7) |  | 1 |  |  |  |  | 2023-02-15 | ADD | REV 2-ADD
STACKING ASSEMBLY | EB040B01.EB130B01 | TRUDISK 2000-8002 (FD27) | LASER TRIM - LASER |  | TRUMPF |  | 1608665 | Incoupling DS f=49 A (z=0 1030 |  | 1 |  |  |  |  | 2023-02-15 | ADD | REV 2-ADD
STACKING ASSEMBLY | EB040B01.EB130B01 | TRUDISK 2000-8002 (FD27) | LASER TRIM - LASER |  | TRUMPF |  | 1802714 | Leak water sensor -> 2628551 |  | 1 |  |  |  |  | 2023-02-15 | ADD | REV 2-ADD
STACKING ASSEMBLY | EB040B01.EB130B01 | TRUDISK 2000-8002 (FD27) | LASER TRIM - LASER |  | TRUMPF |  | 1847225 | SPK Mirror 25,4 plane |  | 1 |  |  |  |  | 2023-02-15 | ADD | REV 2-ADD
STACKING ASSEMBLY | EB040B01.EB130B01 | TRUDISK 2000-8002 (FD27) | LASER TRIM - LASER |  | TRUMPF |  | 1954716 | Fluorescence observation angular |  | 1 |  |  |  |  | 2023-02-15 | ADD | REV 2-ADD
STACKING ASSEMBLY | EB040B01.EB130B01 | TRUDISK 2000-8002 (FD27) | LASER TRIM - LASER |  | TRUMPF |  | 2039983 | SPK Mirror I 25,4 LF LEM 2 |  | 1 |  |  |  |  | 2023-02-15 | ADD | REV 2-ADD
STACKING ASSEMBLY | EB040B01.EB130B01 | TRUDISK 2000-8002 (FD27) | LASER TRIM - LASER |  | TRUMPF |  | 2082289 | SPK Humidity separator 2 |  | 1 |  |  |  |  | 2023-02-15 | ADD | REV 2-ADD
STACKING ASSEMBLY | EB040B01.EB130B01 | TRUDISK 2000-8002 (FD27) | LASER TRIM - LASER |  | TRUMPF |  | 2224041 | Mirror OC-E 25,4 LF 1 (SP) |  | 1 |  |  |  |  | 2023-02-15 | ADD | REV 2-ADD
STACKING ASSEMBLY | EB040B01.EB130B01 | TRUDISK 2000-8002 (FD27) | LASER TRIM - LASER |  | TRUMPF |  | 2369738 | SPK Pump module IB1820/8/938 (SP) |  | 1 |  |  |  |  | 2023-02-15 | ADD | REV 2-ADD
STACKING ASSEMBLY | EB040B01.EB130B01 | TRUDISK 2000-8002 (FD27) | LASER TRIM - LASER |  | TRUMPF |  | 2451115 | Incoupling DKS F=80 (z= -0,7) |  | 1 |  |  |  |  | 2023-02-15 | ADD | REV 2-ADD
STACKING ASSEMBLY | EB040B01.EB130B01 | DFLS-4 | LASER TRIM - FUME EXTRACTION |  | DONALDSON |  | TORIT DFLS-4 | TORIT TYPE DFLS-4 EVACUATION SYSTEM, CUSTOMIZED |  | 1 |  |  |  |  | 2023-02-15 | ADD | REV 2-ADD
STACKING ASSEMBLY | EB040B01.EB130B01 | DFLS-4 | LASER TRIM - FUME EXTRACTION |  | DONALDSON |  | P281788-016-436 | FILTERS |  | 4 |  |  |  |  | 2023-02-15 | ADD | REV 2-ADD
STACKING ASSEMBLY | EB040B01.EB130B01 | DFLS-4 | LASER TRIM - FUME EXTRACTION |  | DONALDSON |  | AG8113901 | DIAPHRAGM KIT |  | 4 |  |  |  |  | 2023-02-15 | ADD | REV 2-ADD
STACKING ASSEMBLY | EB040B01.EB130B01 | DFLS-4 | LASER TRIM - FUME EXTRACTION |  | DONALDSON |  | 2295800 | SOLENOIDS |  | 4 |  |  |  |  | 2023-02-15 | ADD | REV 2-ADD
STACKING ASSEMBLY | EB040B01.EB130B01 | DFLS-4 | LASER TRIM - FUME EXTRACTION |  | DONALDSON |  | P149295-016-700 | INNER DOOR GASKETS |  | 4 |  |  |  |  | 2023-02-15 | ADD | REV 2-ADD
STACKING ASSEMBLY | EB040B01.EB130B01 | DFLS-4 | LASER TRIM - FUME EXTRACTION |  | DONALDSON |  | 3179800 | OUTER DOOR GASKETS |  | 4 |  |  |  |  | 2023-02-15 | ADD | REV 2-ADD
STACKING ASSEMBLY | EB040B01.EB130B01 | MAA94708S | LASER TRIM |  | MCMASTER-CARR |  | 46495K23 | BALL VALVE, 1" PIPE SIZE, LEVER HANDLE, UNRESTRICTED FLOW, 316 SS |  | 2 |  |  |  |  | 2023-02-15 | ADD | REV 2-ADD
STACKING ASSEMBLY | EB040B01.EB130B01 | MAA94708S | LASER TRIM |  | SMC |  | VHS40-N06A-S-Z | SHUT-OFF VALVE 3/4" NPT |  | 1 |  |  |  |  | 2023-02-15 | ADD | REV 2-ADD
STACKING ASSEMBLY | EB040B01.EB130B01 | MAA94708S | LASER TRIM |  | SMC |  | AW40-N06G-Z-A | AIR FILTER REGULATOR 3/4" NPT |  | 1 |  |  |  |  | 2023-02-15 | ADD | REV 2-ADD
STACKING ASSEMBLY | EB040B01.EB130B01 | MAA94708S | LASER TRIM |  | IFM EFECTOR |  | PN3529 | PRESSURE SENSOR, DIGITAL DISPLAY |  | 1 |  |  |  |  | 2023-02-15 | ADD | REV 2-ADD
STACKING ASSEMBLY | EB040B01.EB130B01 | MAA94708S | LASER TRIM |  | SICK OPTIC ELECTRONIC |  | UP56-214112 | ULTRASONIC LEVEL SENSOR |  | 1 |  |  |  |  | 2023-02-15 | ADD | REV 2-ADD
STACKING ASSEMBLY | EB040B01.EB130B01 | MAA94708S | LASER TRIM |  | MCMASTER-CARR |  | 4088T8 | MANUAL ON/OFF BALL VALVE WITH SPRING CLOSE LEVER HANDLE |  | 1 |  |  |  |  | 2023-02-15 | ADD | REV 2-ADD
STACKING ASSEMBLY | EB040B01.EB130B01 | MAA94708S | LASER TRIM |  | IWI |  | 55GR-23 | 55 GALLON DRUM |  | 1 |  |  |  |  | 2023-02-15 | ADD | REV 2-ADD
STACKING ASSEMBLY | EB040B01.EB130B01 | MAA94708S | LASER TRIM |  | IWI |  | DRCV55-23 | DRUM COVER |  | 1 |  |  |  |  | 2023-02-15 | ADD | REV 2-ADD
STACKING ASSEMBLY | EB040B01.EB130B01 | MAA94708S | LASER TRIM |  | IWI |  | HARL10-23 | 10IN HOSE TO RL |  | 2 |  |  |  |  | 2023-02-15 | ADD | REV 2-ADD
STACKING ASSEMBLY | EB040B01.EB130B01 | MAA94708S | LASER TRIM |  | IWI |  | HS10-23 | 10IN HOSE |  | 1 |  |  |  |  | 2023-02-15 | ADD | REV 2-ADD
STACKING ASSEMBLY | EB040B01.EB130B01 | MAA94708S | LASER TRIM |  | IWI |  | CL10-23 | 10IN CLAMP ASSEMBLY (WORM GEAR) |  | 2 |  |  |  |  | 2023-02-15 | ADD | REV 2-ADD
STACKING ASSEMBLY | EB040B01.EB130B01 | MAA94708S | LASER TRIM |  | IWI |  | CL8-23 | 8IN CLAMP ASSEMBLY (WORM GEAR) |  | 2 |  |  |  |  | 2023-02-15 | ADD | REV 2-ADD
STACKING ASSEMBLY | EB040B01.EB130B01 | MAA94708S | LASER TRIM |  | IWI |  | HARL8-23 | 8IN HOSE TO RL |  | 2 |  |  |  |  | 2023-02-15 | ADD | REV 2-ADD
STACKING ASSEMBLY | EB040B01.EB130B01 | MAA94708S | LASER TRIM |  | IWI |  | HS8-23 | 8IN HOSE |  | 1 |  |  |  |  | 2023-02-15 | ADD | REV 2-ADD
STACKING ASSEMBLY | EB040B01.EB130B01 | MAA94708S | LASER TRIM |  | IWI |  | DCGA55-23 | DRUM COVER GASKET |  | 1 |  |  |  |  | 2023-02-15 | ADD | REV 2-ADD
STACKING ASSEMBLY | EB040B01.EB130B01 | MAA94708S | LASER TRIM |  | IWI |  | FC10-23 | 10IN FRICTION CLAMP |  | 2 |  |  |  |  | 2023-02-15 | ADD | REV 2-ADD
STACKING ASSEMBLY | EB040B01.EB130B01 | MAA94708S | LASER TRIM |  | IWI |  | FC8-23 | 8IN FRICTION CLAMP |  | 2 |  |  |  |  | 2023-02-15 | ADD | REV 2-ADD
STACKING ASSEMBLY | EB040B01.EB130B01 | MAA94708S | LASER TRIM |  | PEPPERL & FUCHS |  | NBB4-12GM30-E2-V1 | 12MM PNP QUICK CONNECT M12 PROX. C/W LED, 4MM RANGE, NO |  | 1 |  |  |  |  | 2023-02-15 | ADD | REV 2-ADD
STACKING ASSEMBLY | EB040B01.EB130B01 | MAA94708S | LASER TRIM |  | NORDFAB |  | 3260-0800-100000 | QF DUCT CLAMP WITH NITRILE SEAL, 8 IN, GALVANIZED |  | 24 |  |  |  |  | 2023-02-15 | ADD | REV 2-ADD
STACKING ASSEMBLY | EB040B01.EB130B01 | MAA94708S | LASER TRIM |  | NORDFAB |  | 3265-0800-1QF000 | QF CLAMP HANGER, 8 IN, GALVANIZED |  | 2 |  |  |  |  | 2023-02-15 | ADD | REV 2-ADD
STACKING ASSEMBLY | EB040B01.EB130B01 | MAA94708S | LASER TRIM |  | NORDFAB |  | 3260-1000-100000 | QF DUCT CLAMP WITH NITRILE SEAL, 10 IN, GALVANIZED |  | 6 |  |  |  |  | 2023-02-15 | ADD | REV 2-ADD
STACKING ASSEMBLY | EB040B01.EB130B01 | MAA94708S | LASER TRIM |  | NORDFAB |  | 8010002306 | QF BLAST GATE, 8" DIA, GALVANIZED STEEL |  | 2 |  |  |  | 700134880 - ONE IS MODIFIED | 2023-02-15 | ADD | REV 2-ADD
STACKING ASSEMBLY | EB040B01.EB130B01 | MAA94708S | LASER TRIM |  | NORDFAB |  | 8010002288 | QF MANUAL BLAST GATE, 10" DIA, GALVANIZED STEEL |  | 1 |  |  |  |  | 2023-02-15 | ADD | REV 2-ADD
STACKING ASSEMBLY | EB040B01.EB130B01 | MAA94708S | LASER TRIM |  | MISUMI |  | STEHN8 | STOP PIN - SCREW TYPE 8MM A/F, M5X0.8 THREAD, 6MM LG |  | 2 |  |  |  |  | 2023-02-15 | ADD | REV 2-ADD
STACKING ASSEMBLY | EB040B01.EB130B01 | MAA94708S | LASER TRIM |  | SMC |  | AS1201F-M5-06D | ONE-WAY FLOW CONTROL VALVE, METER-OUT, M5 TO 6MM TUBE, SLOTTED HEAD SCREW |  | 4 |  |  |  |  | 2023-02-15 | ADD | REV 2-ADD
STACKING ASSEMBLY | EB040B01.EB130B01 | MAA94708S | LASER TRIM | 003S | PEPPERL & FUCHS |  | NBB2-8GM30-E2-V1 | INDUCTIVE PROXIMITY SENSOR, FLUSH MOUNT, 8.0 X 1.0MM X 30MM L, 2MM RANGE, 3 WIRE PNP-NO, M12 QD CONNECTOR |  | 2 | 39 | 18.7857 |  |  | 2023-02-15 | UPDATE | REV 2-QTY WAS 4, UPDATE COLUMN B
STACKING ASSEMBLY | EB040B01.EB130B01 | MAA94708S | LASER TRIM |  | MCMASTER-CARR |  | 95335A145 | QUICK RELEASE PIN, RING GRIP, 18-8 SS, 6MM DIA, 50MM USABLE LENGTH |  | 4 |  |  |  |  | 2023-02-15 | ADD | REV 2-ADD
STACKING ASSEMBLY | EB040B01.EB130B01 | MAA94708S | LASER TRIM |  | MCMASTER-CARR |  | 92558A370 | KNURLED-HEAD THUMB SCREW, 18-8 SS, M4X0.7 THREAD, 25MM LONG |  | 4 |  |  |  |  | 2023-02-15 | ADD | REV 2-ADD
STACKING ASSEMBLY | EB040B01.EB130B01 | MAA94708S | LASER TRIM | 003S | SMC |  | MXS16-40A-X11 | SLIDE TABLE, MXS, BORE 16MM, STROKE 40MM, LONG BOLT 15MM STROKE ADJUSTMENT RANGE BOTH ENDS, STANDARD TYPE |  | 2 | 12 | 271.0571 |  |  | 2023-02-15 | UPDATE | REV 2-UPDATE COLUMN B
STACKING ASSEMBLY | EB040B01.EB130B01 | MAA94708S | LASER TRIM | 004S | PEPPERL & FUCHS |  | NBB4-12GM50-E2-V1 | 12MM PROX 4MM SENS. FLUSH MNT. QD N.O. PNP |  | 1 | 142 | 12.1429 |  |  | 2023-02-15 | UPDATE | REV 2-QNTY WAS 6, UPDATE COLUMN B
STACKING ASSEMBLY | EB040B01.EB130B01 | MAA94708S | LASER TRIM |  | TURCK |  | RK 4.43T-10 | CORDSET, 4-PIN, M12 EUROFAST, STRAIGHT (FEMALE) CONNECTOR TO FLYING LEAD, 10.0 METERS |  | 1 |  |  |  |  | 2023-02-15 | ADD | REV 2-ADD
STACKING ASSEMBLY | EB040B01.EB130B01 | MAA94708S | LASER TRIM |  | MCMASTER-CARR |  | 90245A282 | STEEL KEY LOCKING INSERT, THICK WALL, BLACK PHOSPHATE, M5X0.8 INNER THREAD SIZE, M10X1.25 OUTER TAP, 10MM INSTALLED LENGTH |  | 4 |  |  |  |  | 2023-02-15 | ADD | REV 2-ADD
STACKING ASSEMBLY | EB040B01.EB130B01 | MAA94708S | LASER TRIM |  | BUILD |  | MD518637S | ALUMINUM TAB GUIDE PLATE, LOWER (UPDATED FOR TAB BACK-UP) |  | 1 |  |  |  | 700301947 | 2023-02-15 | ADD | REV 2-ADD
STACKING ASSEMBLY | EB040B01.EB130B01 | MAA94708S | LASER TRIM |  | BUILD |  | MD518636S | ALUMINUM TAB GUIDE PLATE, UPPER (UPDATED FOR TAB BACK-UP) |  | 1 |  |  |  | 700301949 | 2023-02-15 | ADD | REV 2-ADD
STACKING ASSEMBLY | EB040B01.EB130B01 | MAA94708S | LASER TRIM |  | BUILD |  | MD518635S | ALUMINUM TAB SUPPORT BLADE |  | 1 |  |  |  | 700301950 | 2023-02-15 | ADD | REV 2-ADD
STACKING ASSEMBLY | EB040B01.EB130B01 | MAA94708S | LASER TRIM |  | BUILD |  | MD518634S | COPPER TAB GUIDE PLATE, LOWER (UPDATED FOR TAB BACK-UP) |  | 1 |  |  |  | 700301941 | 2023-02-15 | ADD | REV 2-ADD
STACKING ASSEMBLY | EB040B01.EB130B01 | MAA94708S | LASER TRIM |  | BUILD |  | MD518633S | COPPER TAB GUIDE PLATE, UPPER (UPDATED FOR TAB BACK-UP) |  | 1 |  |  |  | 700301944 | 2023-02-15 | ADD | REV 2-ADD
STACKING ASSEMBLY | EB040B01.EB130B01 | MAA94708S | LASER TRIM |  | BUILD |  | MD518632S | COPPER TAB SUPPORT BLADE |  | 1 |  |  |  | 700301945 | 2023-02-15 | ADD | REV 2-ADD
STACKING ASSEMBLY | EB040B01.EB130B01 | MAA94708S | LASER TRIM | 003S | MCMASTER-CARR |  | 1795K1 | AIR PRESSURE ACTUATED HVAC SWITCH, DIAPHRAGM TYPE, 0.025 IN OF H2O ACCURACY |  | 1 | 7 | 200.7143 |  |  | 2023-02-15 | UPDATE | REV 2-UPDATE COLUMN B
STACKING ASSEMBLY | EB040B01.EB130B01 | MAA94708S | LASER TRIM |  | NORDFAB |  | 3263-0300-000005 | ANGLE FLANGE GASKET, FOR 3.0 IN DIA DUCT FLANGE, HIGH-TEMP RED SILICONE |  | 2 |  |  |  |  | 2023-02-15 | ADD | REV 2-ADD
STACKING ASSEMBLY | EB040B01.EB130B01 | MAA94708S | LASER TRIM |  | NORDFAB |  | 3260-0300-100900 | QF DUCT CLAMP WITH NITRILE SEAL, 3 IN, GALVANIZED |  | 29 |  |  |  |  | 2023-02-15 | ADD | REV 2-ADD
STACKING ASSEMBLY | EB040B01.EB130B01 | MAA94708S | LASER TRIM |  | NORDFAB |  | 3265-0300-1QF000 | QF CLAMP HANGER, 3 IN, GALVANIZED |  | 2 |  |  |  |  | 2023-02-15 | ADD | REV 2-ADD
STACKING ASSEMBLY | EB040B01.EB130B01 | MAA94708S | LASER TRIM |  | NORDFAB |  | 3260-0400-100900‍ | QF DUCT CLAMP WITH NITRILE SEAL, 4 INCH, GALVANIZED |  | 11 |  |  |  |  | 2023-02-15 | ADD | REV 2-ADD
STACKING ASSEMBLY | EB040B01.EB130B01 | MAA94708S | LASER TRIM |  | BOSCH |  | 3842524986 | BALL DETENT DOOR LATCH 10MM SLOT |  | 1 |  |  |  |  | 2023-02-15 | ADD | REV 2-ADD
STACKING ASSEMBLY | EB040B01.EB130B01 | MAA94708S | LASER TRIM |  | BOSCH |  | 3842525480 | HANDLE, STRAP, 135MM M6 MOUNTING SCREWS |  | 1 |  |  |  |  | 2023-02-15 | ADD | REV 2-ADD
STACKING ASSEMBLY | EB040B01.EB130B01 | MAA94708S | LASER TRIM |  | BOSCH |  | 3842544531 | HINGE, FOR 45X45 BOSCH EXTRUSION |  | 3 |  |  |  |  | 2023-02-15 | ADD | REV 2-ADD
STACKING ASSEMBLY | EB040B01.EB130B01 | MAA94708S | LASER TRIM |  | BUILD |  | MD312190S | DOOR GAP BLOCK - VERTCAL, HINGE SIDE |  | 2 |  |  |  | 225754691 | 2023-02-15 | ADD | REV 2-ADD
STACKING ASSEMBLY | EB040B01.EB130B01 | MAA94708S | LASER TRIM |  | BUILD |  | MD312191S | DOOR GAP BLOCK - HORIZONTAL LOWER |  | 2 |  |  |  | 225754692 | 2023-02-15 | ADD | REV 2-ADD
STACKING ASSEMBLY | EB040B01.EB130B01 | MAA94708S | LASER TRIM |  | BUILD |  | MD312192S | SUPERTRAK OPENING PANEL, RIGHT |  | 2 |  |  |  | 225760656 | 2023-02-15 | ADD | REV 2-ADD
STACKING ASSEMBLY | EB040B01.EB130B01 | MAA94708S | LASER TRIM |  | BUILD |  | MD312193S | SUPERTRAK OPENING PANEL, LEFT |  | 2 |  |  |  | 225760660 | 2023-02-15 | ADD | REV 2-ADD
STACKING ASSEMBLY | EB040B01.EB130B01 | MAA94708S | LASER TRIM | 001S | AXIS COMMUNICATIONS |  | M5525-E PTZ | PTZ NETWORK CAMERA |  | 2 | 11 | 1307.1429 |  |  | 2023-02-15 | UPDATE | REV 2-UPDATE COLUMN B
STACKING ASSEMBLY | EB040B01.EB130B01 | MAA94708S | LASER TRIM |  | AXIS COMMUNICATIONS |  | 0879-010 | CORE LICENSE FOR AXIS CAMERA |  | 2 |  |  |  |  | 2023-02-15 | ADD | REV 2-ADD
STACKING ASSEMBLY | EB040B01.EB130B01 | MAA94708S | LASER TRIM |  | MINIMAX |  | 904701 | 5000 FLAME DETECTOR BASE, UNIVARIO BASE |  | 1 |  |  |  |  | 2023-02-15 | ADD | REV 2-ADD
STACKING ASSEMBLY | EB040B01.EB130B01 | MAA94708S | LASER TRIM | 001S | MINIMAX |  | 907481 | FLAME DETECTOR FMX5000 IR |  | 1 | 55 | 5085.7143 |  |  | 2023-02-15 | UPDATE | REV 2-UPDATE COLUMN B
STACKING ASSEMBLY | EB040B01.EB130B01 | MAA94708S | LASER TRIM |  | MINIMAX |  | 906361 | KMX RK RELAY MODULE |  | 1 |  |  |  |  | 2023-02-15 | ADD | REV 2-ADD
STACKING ASSEMBLY | EB040B01.EB130B01 | MAA94708S | LASER TRIM |  | BUILD |  | MD312199S | DOOR GAP BLOCK - HORIZONTAL UPPER |  | 2 |  |  |  | 225777632 | 2023-02-15 | ADD | REV 2-ADD
STACKING ASSEMBLY | EB040B01.EB130B01 | MAA94708S | LASER TRIM |  | BUILD |  | MD312205S | DOOR GAP BLOCK - VERTCAL, LATCH SIDE |  | 2 |  |  |  | 225777781 | 2023-02-15 | ADD | REV 2-ADD
STACKING ASSEMBLY | EB040B01.EB130B01 | MAA94708S | LASER TRIM |  | NORDFAB |  | 3260-0600-100900‍ | QF DUCT CLAMP WITH NITRILE SEAL, 6 IN, GALVANIZED |  | 6 |  |  |  |  | 2023-02-15 | ADD | REV 2-ADD
STACKING ASSEMBLY | EB040B01.EB130B01 | MAA94708S | LASER TRIM |  | NORDFAB |  | 3263-0600-000005 | ANGLE FLANGE GASKET, FOR 6.0 IN DIA DUCT FLANGE, HIGH-TEMP RED SILICONE |  | 2 |  |  |  |  | 2023-02-15 | ADD | REV 2-ADD
STACKING ASSEMBLY | EB040B01.EB130B01 | MAA94708S | LASER TRIM |  | ICOTEK |  | 42241 | KEL 24¦10 CABLE ENTY FRAME BLACK |  | 6 |  |  |  |  | 2023-02-15 | ADD | REV 2-ADD
STACKING ASSEMBLY | EB040B01.EB130B01 | MAA94708S | LASER TRIM |  | FORTRESS INTERLOCKS |  | NO2T6SL461T03501D1D1GM | DOOR INTERLOCK, SOLENOID LOCKING UNIT, 24VDC |  | 1 |  |  |  |  | 2023-02-15 | ADD | REV 2-ADD
STACKING ASSEMBLY | EB040B01.EB130B01 | MAA94708S | LASER TRIM |  | FORTRESS INTERLOCKS |  | TK | ACTUATOR KEY |  | 2 |  |  |  |  | 2023-02-15 | ADD | REV 2-ADD
STACKING ASSEMBLY | EB040B01.EB130B01 | MAA94708S | LASER TRIM |  | BUILD |  | MD313378S | ANGLED DOOR KEY MOUNTING PLATE |  | 2 |  |  |  | 700051883 | 2023-02-15 | ADD | REV 2-ADD
STACKING ASSEMBLY | EB040B01.EB130B01 | MAA94708S | LASER TRIM |  | FORTRESS INTERLOCKS |  | NO4T6SL461T03501D1D1GM | SAFETY INTERLOCK SWITCH, SOLENOID LOCKING SWITCH BODY, POWER TO LOCK, 24V, NO ACTUATOR, 2 M12 5 PIN |  | 1 |  |  |  |  | 2023-02-15 | ADD | REV 2-ADD
STACKING ASSEMBLY | EB040B01.EB130B01 | MAA94708S | LASER TRIM |  | SMC |  | AC40X-F04-6-B-X2136 | FILTER REGULATOR WITH SHUTOFF AND PRESSURE SWITCH, G1/2 PORTS |  | 1 |  |  |  |  | 2023-02-15 | ADD | REV 2-ADD
STACKING ASSEMBLY | EB040B01.EB130B01 | MAA94708S | LASER TRIM |  | BANNER |  | WLS28-2CW710SQ | LED STRIP LIGHT, CASCADABLE, LED, 710MM 12-30 VDC, IP67, CLEAR, WHITE, M12 QD |  | 1 |  |  |  |  | 2023-02-15 | ADD | REV 2-ADD
STACKING ASSEMBLY | EB040B01.EB130B01 | MAA94708S | LASER TRIM |  | ITEM |  | 0.0.436.88 | LIP SEAL 8, FOR 4-6MM PANEL, BLACK, 20M ROLL |  | 1 |  |  |  |  | 2023-02-15 | ADD | REV 2-ADD
STACKING ASSEMBLY | EB040B01.EB130B01 | MAA94708S | LASER TRIM |  | SMC |  | AK6000-F06 | CHECK VALVE, 3/4 G PORTS |  | 1 |  |  |  |  | 2023-02-15 | ADD | REV 2-ADD
STACKING ASSEMBLY | EB040B01.EB130B01 | MAA94708S | LASER TRIM |  | SMC |  | AN302-03 | SILENCER |  | 1 |  |  |  |  | 2023-02-15 | ADD | REV 2-ADD
STACKING ASSEMBLY | EB040B01.EB130B01 | MAA94708S | LASER TRIM |  | SMC |  | ISE70-F02-L2 | PRESSURE SENSOR 1/4 G THREAD, DIGITAL, PORT 3 SCREEN IP67, PNP or NPN |  | 1 |  |  |  |  | 2023-02-15 | ADD | REV 2-ADD
STACKING ASSEMBLY | EB040B01.EB130B01 | MAA94708S | LASER TRIM |  | SMC |  | AF40-F04-6-A | AIR FILTER, 1/2 G PORTS, NYLON BOWL |  | 1 |  |  |  |  | 2023-02-15 | ADD | REV 2-ADD
STACKING ASSEMBLY | EB040B01.EB130B01 | MAA94708S | LASER TRIM |  | SMC |  | AM350C-F04B | COALESCING MIST SEPARATOR, 1/2 G PORTS, WITH DRAIN COCK, WITH BRACKET |  | 2 |  |  |  |  | 2023-02-15 | ADD | REV 2-ADD
STACKING ASSEMBLY | EB040B01.EB130B01 | MAA94708S | LASER TRIM |  | SMC |  | AR40K-F04B-B | REGULATOR, 1/2 G PORTS, WITH BACKFLOW FUNCTION, WITH BRACKET |  | 1 |  |  |  |  | 2023-02-15 | ADD | REV 2-ADD
STACKING ASSEMBLY | EB040B01.EB130B01 | MAA94708S | LASER TRIM |  | SMC |  | Y400T-A | SERVICE UNIT ACCESSORY, SPACER ATTACHMENT, APPLICABLE MODEL AC-A, WITH BRACKET |  | 5 |  |  |  |  | 2023-02-15 | ADD | REV 2-ADD
STACKING ASSEMBLY | EB040B01.EB130B01 | MAA94708S | LASER TRIM |  | SMC |  | Y400-A | SPACER ATTACHMENT, APPLICABLE MODEL AC-A |  | 4 |  |  |  |  | 2023-02-15 | ADD | REV 2-ADD
STACKING ASSEMBLY | EB040B01.EB130B01 | MAA94708S | LASER TRIM |  | SMC |  | VHS40-F04B | PRESSURE RELIEF SHUT-OFF VALVE, 1/2 G PORTS, LOCKABLE |  | 1 |  |  |  |  | 2023-02-15 | ADD | REV 2-ADD
STACKING ASSEMBLY | EB040B01.EB130B01 | MAA94708S | LASER TRIM |  | ADAPT-ALL |  | 9500-12 | BONDED SEAL FOR G3/4-14 BSPP THREAD |  | 12 |  |  |  |  | 2023-02-15 | ADD | REV 2-ADD
STACKING ASSEMBLY | EB040B01.EB130B01 | MAA94708S | LASER TRIM |  | ADAPT-ALL |  | 9500-08 | BONDED SEAL FOR G1/2-14 BSPP THREAD, CARBON STEEL |  | 7 |  |  |  |  | 2023-02-15 | ADD | REV 2-ADD
STACKING ASSEMBLY | EB040B01.EB130B01 | MAA94708S | LASER TRIM |  | SMC |  | IDG60H-F04B | MEMBRANE AIR DRYER, -15 C DEW POINT, 1/2 G PORTS, WITH BRACKET |  | 1 |  |  |  |  | 2023-02-15 | ADD | REV 2-ADD
STACKING ASSEMBLY | EB040B01.EB130B01 | MAA94708S | LASER TRIM |  | SMC |  | AF40-F04-6-A | AIR FILTER, 1/2 G PORTS, NYLON BOWL |  | 1 |  |  |  |  | 2023-02-15 | ADD | REV 2-ADD
STACKING ASSEMBLY | EB040B01.EB130B01 | MAA94708S | LASER TRIM |  | SMC |  | AMH350C-F04B | COALESCING MICRO MIST SEPARATOR WITH PREFILTER, 1/2 G PORTS, WITH BRACKET |  | 1 |  |  |  |  | 2023-02-15 | UPDATE | REV 2-UPDATE COLUMN B
STACKING ASSEMBLY | EB040B01.EB130B01 | MAA94708S | LASER TRIM |  | SMC |  | VBA40A-F04GN | BOOSTER REGULATOR, 1/2 INCH, KNOB OPERATED, 1/2 G PORTS, WITH PRESSURE GAUGE, WITH SILENCER |  | 1 |  |  |  |  | 2023-02-15 | ADD | REV 2-ADD
STACKING ASSEMBLY | EB040B01.EB130B01 | MAA94708S | LASER TRIM |  | BANNER |  | SG-TL70-Y | EZ-LIGHT, SEGMENT, 70MM, YELLOW, BK HOUSING |  | 1 |  |  |  |  | 2023-02-15 | ADD | REV 2-ADD
STACKING ASSEMBLY | EB040B01.EB130B01 | MAA94708S | LASER TRIM |  | BANNER |  | SG-TL70-R | EZ-LIGHT, SEGMENT, 70MM, RED, BK HOUSING |  | 1 |  |  |  |  | 2023-02-15 | ADD | REV 2-ADD
STACKING ASSEMBLY | EB040B01.EB130B01 | MAA94708S | LASER TRIM |  | BANNER |  | SG-TL70-G | EZ-LIGHT, SEGMENT, 70MM, GREEN, BK HOUSING |  | 1 |  |  |  |  | 2023-02-15 | ADD | REV 2-ADD
STACKING ASSEMBLY | EB040B01.EB130B01 | MAA94708S | LASER TRIM |  | BANNER |  | SG-TL70-W-L | EZ-LIGHT, SEGMENT, 70MM, WHITE, BK HOUSING |  | 1 |  |  |  |  | 2023-02-15 | ADD | REV 2-ADD
STACKING ASSEMBLY | EB040B01.EB130B01 | MAA94708S | LASER TRIM |  | BANNER |  | 93553 | TL70 REPLACEMNT TOP COVER - STACK LIGHT |  | 1 |  |  |  |  | 2023-02-15 | ADD | REV 2-ADD
STACKING ASSEMBLY | EB040B01.EB130B01 | MAA94708S | LASER TRIM |  | BANNER |  | B-TL70-Q3PMA (94085) | TL70 STACK LIGHT BASE MODULE, QUICK DISCONNECT, BLACK |  | 1 |  |  |  |  | 2023-02-15 | ADD | REV 2-ADD
STACKING ASSEMBLY | EB040B01.EB130B01 | MAA94708S | LASER TRIM | 004S | PEPPERL & FUCHS |  | NBB4-12GM50-E2-V1 | 12MM PROX 4MM SENS. FLUSH MNT. QD N.O. PNP |  | 1 | 142 | 12.1429 |  |  | 2023-02-15 | UPDATE | REV 2-QNTY WAS 6, UPDATE COLUMN B
STACKING ASSEMBLY | EB040B01.EB130B01 | MAA94708S | LASER TRIM |  | PEPPERL & FUCHS |  | NBB4-12GM30-E2-V1 | 12MM PNP QUICK CONNECT M12 PROX. C/W LED, 4MM RANGE, NO |  | 2 |  |  |  |  | 2023-02-15 | ADD | REV 2-ADD
STACKING ASSEMBLY | EB040B01.EB130B01 | MAA94708S | LASER TRIM | 004S | ALLEN-BRADLEY |  | VPL-B0753E-WK14AA | SERVO MOTOR, VPL SERIES, 200V, FRAME SIZE 75MM, 3500 RPM, SAFETY ENCODER, SMOOTH SHAFT, WITH BRAKE |  | 1 | 55 | 1859.1429 |  |  | 2023-02-15 | UPDATE | REV 2-QNTY WAS 2, UPDATE COLUMN B
STACKING ASSEMBLY | EB040B01.EB130B01 | MAA94708S | LASER TRIM |  | FESTO |  | 556809 EGC-120-100-BS-10P-KF-0H-ML-GK-C | LINEAR ACTUATOR, EGC, SIZE 120, STROKE 100MM, BALL SCREW PITCH 25MM, MOTOR ON LEFT, STANDARD SLIDE W/ LUBE |  | 1 |  |  |  |  | 2023-02-15 | ADD | REV 2-ADD
STACKING ASSEMBLY | EB040B01.EB130B01 | MAA94708S | LASER TRIM |  | IGUS |  | 2400-05-100-0 | ENERGY CHAIN, 35MM HEIGHT, 73MM WIDTH, 100MM BEND RADIUS, SNAP OPEN INNER RADIUS |  | 16 |  |  |  |  | 2023-02-15 | ADD | REV 2-ADD
STACKING ASSEMBLY | EB040B01.EB130B01 | MAA94708S | LASER TRIM |  | IGUS |  | 2050-2PZB+ | MOUNTING BRACKET, SIZE 05, LOCKING TYPE, PIN |  | 1 |  |  |  |  | 2023-02-15 | ADD | REV 2-ADD
STACKING ASSEMBLY | EB040B01.EB130B01 | MAA94708S | LASER TRIM |  | IGUS |  | 2050-1PZB+ | MOUNTING BRACKET, SIZE 05, LOCKING TYPE, BORE |  | 1 |  |  |  |  | 2023-02-15 | ADD | REV 2-ADD
STACKING ASSEMBLY | EB040B01.EB130B01 | MAA94708S | LASER TRIM |  | MCMASTER-CARR |  | 8813T53 | HOLDER FOR TIGHT-SEAL STRIP BRUSHES, ALUMINUM, 7/16 IN WIDE X 1-1/4 IN HIGH |  | 2 |  |  |  |  | 2023-02-15 | ADD | REV 2-ADD
STACKING ASSEMBLY | EB040B01.EB130B01 | MAA94708S | LASER TRIM |  | MCMASTER-CARR |  | 98295T7 | TIGHT-SEAL BRUSH, BRASS BRISTLE, 5/16 IN WIDE X 5/16 IN HIGH BACKING, 2.0 IN OVERALL HEIGHT |  | 2 |  |  |  |  | 2023-02-15 | ADD | REV 2-ADD
STACKING ASSEMBLY | EB040B01.EB130B01 | MAA94708S | LASER TRIM | 004S | PEPPERL & FUCHS |  | NSB2-12GM45-2E2-V1-S2D2 | INDUCTIVE SAFETY SENSOR, SIL 2, FLUSH MOUNT, 12.0 X 1.0MM X 42MM L BARREL, 2MM RANGE, 4 WIRE PNP-2X NO, M12 QD CONNECTOR |  | 1 | 62 | 95.3571 |  |  | 2023-02-15 | UPDATE | REV 2-UPDATE COLUMN B
STACKING ASSEMBLY | EB040B01.EB130B01 | MAA94708S | LASER TRIM | 003S | PEPPERL & FUCHS |  | NBB2-8GM30-E2-V1 | INDUCTIVE PROXIMITY SENSOR, FLUSH MOUNT, 8.0 X 1.0MM X 30MM L, 2MM RANGE, 3 WIRE PNP-NO, M12 QD CONNECTOR |  | 2 | 39 | 18.7857 |  |  | 2023-02-15 | UPDATE | REV 2-QTY WAS 4
STACKING ASSEMBLY | EB040B01.EB130B01 | MAA94708S | LASER TRIM |  | MCMASTER-CARR |  | 94975A780 | RING-GRIP QUICK-RELEASE PIN, 18-8 SS, 1/2 INCH DIA X 3-1/2 INCH USABLE LENGTH, WITH LANYARD |  | 1 |  |  |  |  | 2023-02-15 | ADD | REV 2-ADD
STACKING ASSEMBLY | EB040B01.EB130B01 | MAA94708S | LASER TRIM | 004S | ALLEN-BRADLEY |  | VPL-B0753E-WK12AA | SERVO MOTOR, VPL SERIES, 200V, FRAME SIZE 75MM, 3500 RPM, SAFETY ENCODER, SMOOTH SHAFT, NO BRAKE |  | 1 | 56 | 1485.9714 |  |  | 2023-02-15 | UPDATE | REV 2-UPDATE COLUMN B
STACKING ASSEMBLY | EB040B01.EB130B01 | MAA94708S | LASER TRIM |  | FESTO |  | 150927 ZBH-9 | CENTERING SLEEVE, OD 9MM (H7), ID 6.4MM, H 4MM, CORROSION RESISTANT STEEL |  | 4 |  |  |  |  | 2023-02-15 | ADD | REV 2-ADD
STACKING ASSEMBLY | EB040B01.EB130B01 | MAA94708S | LASER TRIM | 004S | PEPPERL & FUCHS |  | NBB4-12GM50-E3-V1 | Proximity sensor, Shielded, Rated range 4mm, Cylindrical (M12X1.0), PNP NC, M12X1.0 3pin, Housing brass (nickel-plated), 10-30VDC |  | 4 | 7 | 12.1429 |  |  | 2023-02-15 | UPDATE | REV 2-UPDATE COLUMN B
STACKING ASSEMBLY | EB040B01.EB130B01 | MAA94708S | LASER TRIM |  | BUILD |  | MD518631S | BRUSH INSULATING PLATE, LONG |  | 2 |  |  |  | 700288150 | 2023-02-15 | ADD | REV 2-ADD
STACKING ASSEMBLY | EB040B01.EB130B01 | MAA94708S | LASER TRIM |  | BUILD |  | MD518630S | BRUSH INSULATING PLATE, SHORT |  | 2 |  |  |  | 700288177 | 2023-02-15 | ADD | REV 2-ADD
STACKING ASSEMBLY | EB040B01.EB130B01 | MAA94708S | LASER TRIM |  | MCMASTER-CARR |  | 2250K11 | GREASE FITTING - STAINLESS STEEL M6X1.0, 13.7MM LONG, 9MM A/F, STRAIGHT |  | 3 |  |  |  |  | 2023-02-15 | ADD | REV 2-ADD
STACKING ASSEMBLY | EB040B01.EB130B01 | MAA94708S | LASER TRIM |  | MCMASTER-CARR |  | 95610A015 | NYLON PLASTIC WASHER, OFF WHITE, FOR M4 SCREW, 4.4MM ID X 11.8MM OD X 1.0MM THICK |  | 8 |  |  |  |  | 2023-02-15 | ADD | REV 2-ADD
STACKING ASSEMBLY | EB040B01.EB130B01 | MAA94708S | LASER TRIM |  | MCMASTER-CARR |  | 97695A105 | SHCS, GLASS-FILLED NYLON PLASTIC, M4X0.70 THREAD, 12 MM LONG |  | 8 |  |  |  |  | 2023-02-15 | ADD | REV 2-ADD
STACKING ASSEMBLY | EB040B01.EB130B01 | MAA94708S | LASER TRIM |  | MISUMI |  | FJRHA6-1.0 | FLOATING JOINT, QUICK CONNECT, FEMALE, M6X1.0, 1045 CARBON STEEL |  | 1 |  |  |  |  | 2023-02-15 | ADD | REV 2-ADD
STACKING ASSEMBLY | EB040B01.EB130B01 | MAA94708S | LASER TRIM |  | ZIMMER |  | RBPS1000-A | ROD LOCK CLAMP, BRAKING ELEMENT, ROUND SHAFT, 10MM, 3500N HOLDING FORCE |  | 1 |  |  |  |  | 2023-02-15 | ADD | REV 2-ADD
STACKING ASSEMBLY | EB040B01.EB130B01 | MAA94708S | LASER TRIM |  | BOSCH |  | KSM02.1B-061C-61N-M1-HG2-ET-SD-D7-NN-FW | KSM02 MOTOR-INTEGRATED SERVO DRIVE, 061 SIZE, 061 WINDING, WITH HOLDING BRAKE |  | 1 |  |  |  |  | 2023-02-15 | ADD | REV 2-ADD
STACKING ASSEMBLY | EB040B01.EB130B01 | MAA94708S | LASER TRIM |  | BOSCH |  | KSM02.1B-041C-42N-M1-HP0-ET-SD-D7-ES-FW | KSM02 MOTOR-INTEGRATED SERVO DRIVE, SIZE 041, WINDING 42, WITHOUT HOLDING BRAKE |  | 1 |  |  |  |  | 2023-02-15 | ADD | REV 2-ADD
STACKING ASSEMBLY | EB040B01.EB130B01 | MAA94708S | LASER TRIM |  | MISUMI |  | VPAFN10-200-F16-M6 | LINEAR SHAFT - THREADED END, 10MM DIA., 52100 BEARING STEEL |  | 1 |  |  |  |  | 2023-02-15 | ADD | REV 2-ADD
STACKING ASSEMBLY | EB040B01.EB130B01 | MAA94708S | LASER TRIM |  | SMC |  | AC50X-F06-6-A-X2473 | AIR COMBINATION 3/4 G PORTS |  | 2 | 8 | 198.5 |  |  | 2023-02-15 | UPDATE | REV 2-UPDATE COLUMN B
STACKING ASSEMBLY | EB040B01.EB130B01 | MAA94708S | LASER TRIM |  | SMC |  | VQC4201-51 | VALVE - 2 POS DBL SOL 24VDC NON LOCK SIDE PORT |  | 1 | 13 | 50.7429 |  |  | 2023-02-15 | UPDATE | REV 2-UPDATE COLUMN B, K
STACKING ASSEMBLY | EB040B01.EB130B01 | MAA94708S | LASER TRIM |  | SMC |  | VQC4101-51 | VALVE - 2 POS SINGLE SOL SPRING RETURN 24VDC NON LOCK SIDE PORT |  | 1 | 10 | 35.7857 |  |  | 2023-02-15 | UPDATE | REV 2-UPDATE COLUMN B, K
STACKING ASSEMBLY | EB040B01.EB130B01 | WD-MAA94708S-EB130 | LASER TRIM |  | BANNER |  | WLS28-2CW710SQ | LED LIGHT STRIP, 24V, 0.77A |  | 1 |  |  |  |  | 2023-02-15 | ADD | REV 2-ADD
STACKING ASSEMBLY | EB040B01.EB130B01 | WD-MAA94708S-EB130 | LASER TRIM |  | TURCK |  | TBEN-LG-16DXP | I/O, IP67, ETHERNET, 8 PORT PROX BLOCK (ALL IO POINTS ARE CONFIGURABLE AS EITHER INPUT OR OUTPUT, PORTS C1-C4 USE V1, C5-C8 USE V2), 24VDC, 2 AMPS PER OUTPUT |  | 1 | 11 | 310.2429 |  |  | 2023-02-15 | UPDATE | REV 2-UPDATE COLUMN B
STACKING ASSEMBLY | EB040B01.EB135B01 | MAA94708S | LASER TRIM | 004S | PEPPERL & FUCHS |  | NBB4-12GM50-E2-V1 | 12MM PROX 4MM SENS. FLUSH MNT. QD N.O. PNP |  | 1 | 142 | 12.1429 |  |  | 2023-02-15 | ADD | REV 2-ADD
STACKING ASSEMBLY | EB040B01.EB135B01 | MAA94708S | LASER TRIM |  | PEPPERL & FUCHS |  | NBB4-12GM30-E2-V1 | 12MM PNP QUICK CONNECT M12 PROX. C/W LED, 4MM RANGE, NO |  | 2 |  |  |  |  | 2023-02-15 | ADD | REV 2-ADD
STACKING ASSEMBLY | EB040B01.EB135B01 | MAA94708S | LASER TRIM | 004S | ALLEN-BRADLEY |  | VPL-B0753E-WK14AA | SERVO MOTOR, VPL SERIES, 200V, FRAME SIZE 75MM, 3500 RPM, SAFETY ENCODER, SMOOTH SHAFT, WITH BRAKE |  | 1 | 55 | 1859.1429
STACKING ASSEMBLY | EB040B01.EB135B01 | MAA94708S | LASER TRIM |  | FESTO |  | 556809 EGC-120-100-BS-10P-KF-0H-ML-GK-C | LINEAR ACTUATOR, EGC, SIZE 120, STROKE 100MM, BALL SCREW PITCH 25MM, MOTOR ON LEFT, STANDARD SLIDE W/ LUBE |  | 1 |  |  |  |  | 2023-02-15 | ADD | REV 2-ADD
STACKING ASSEMBLY | EB040B01.EB135B01 | MAA94708S | LASER TRIM |  | IGUS |  | 2400-05-100-0 | ENERGY CHAIN, 35MM HEIGHT, 73MM WIDTH, 100MM BEND RADIUS, SNAP OPEN INNER RADIUS |  | 16 |  |  |  |  | 2023-02-15 | ADD | REV 2-ADD
STACKING ASSEMBLY | EB040B01.EB135B01 | MAA94708S | LASER TRIM |  | IGUS |  | 2050-2PZB+ | MOUNTING BRACKET, SIZE 05, LOCKING TYPE, PIN |  | 1 |  |  |  |  | 2023-02-15 | ADD | REV 2-ADD
STACKING ASSEMBLY | EB040B01.EB135B01 | MAA94708S | LASER TRIM |  | IGUS |  | 2050-1PZB+ | MOUNTING BRACKET, SIZE 05, LOCKING TYPE, BORE |  | 1 |  |  |  |  | 2023-02-15 | ADD | REV 2-ADD
STACKING ASSEMBLY | EB040B01.EB135B01 | MAA94708S | LASER TRIM |  | MCMASTER-CARR |  | 8813T53 | HOLDER FOR TIGHT-SEAL STRIP BRUSHES, ALUMINUM, 7/16 IN WIDE X 1-1/4 IN HIGH |  | 2 |  |  |  |  | 2023-02-15 | ADD | REV 2-ADD
STACKING ASSEMBLY | EB040B01.EB135B01 | MAA94708S | LASER TRIM |  | MCMASTER-CARR |  | 98295T7 | TIGHT-SEAL BRUSH, BRASS BRISTLE, 5/16 IN WIDE X 5/16 IN HIGH BACKING, 2.0 IN OVERALL HEIGHT |  | 2 |  |  |  |  | 2023-02-15 | ADD | REV 2-ADD
STACKING ASSEMBLY | EB040B01.EB135B01 | MAA94708S | LASER TRIM | 004S | PEPPERL & FUCHS |  | NSB2-12GM45-2E2-V1-S2D2 | INDUCTIVE SAFETY SENSOR, SIL 2, FLUSH MOUNT, 12.0 X 1.0MM X 42MM L BARREL, 2MM RANGE, 4 WIRE PNP-2X NO, M12 QD CONNECTOR |  | 1 | 62 | 95.3571 |  |  | 2023-02-15 | ADD | REV 2-ADD
STACKING ASSEMBLY | EB040B01.EB135B01 | MAA94708S | LASER TRIM | 003S | PEPPERL & FUCHS |  | NBB2-8GM30-E2-V1 | INDUCTIVE PROXIMITY SENSOR, FLUSH MOUNT, 8.0 X 1.0MM X 30MM L, 2MM RANGE, 3 WIRE PNP-NO, M12 QD CONNECTOR |  | 1 | 39 | 18.7857 |  |  | 2023-02-15 | ADD | REV 2-ADD
STACKING ASSEMBLY | EB040B01.EB135B01 | MAA94708S | LASER TRIM |  | MCMASTER-CARR |  | 94975A780 | RING-GRIP QUICK-RELEASE PIN, 18-8 SS, 1/2 INCH DIA X 3-1/2 INCH USABLE LENGTH, WITH LANYARD |  | 1 |  |  |  |  | 2023-02-15 | ADD | REV 2-ADD
STACKING ASSEMBLY | EB040B01.EB135B01 | MAA94708S | LASER TRIM | 004S | ALLEN-BRADLEY |  | VPL-B0753E-WK12AA | SERVO MOTOR, VPL SERIES, 200V, FRAME SIZE 75MM, 3500 RPM, SAFETY ENCODER, SMOOTH SHAFT, NO BRAKE |  | 1 | 56 | 1485.9714 |  |  | 2023-02-15 | ADD | REV 2-ADD
STACKING ASSEMBLY | EB040B01.EB135B01 | MAA94708S | LASER TRIM |  | FESTO |  | 150927 ZBH-9 | CENTERING SLEEVE, OD 9MM (H7), ID 6.4MM, H 4MM, CORROSION RESISTANT STEEL |  | 4 |  |  |  |  | 2023-02-15 | ADD | REV 2-ADD
STACKING ASSEMBLY | EB040B01.EB135B01 | MAA94708S | LASER TRIM | 004S | PEPPERL & FUCHS |  | NBB4-12GM50-E3-V1 | Proximity sensor, Shielded, Rated range 4mm, Cylindrical (M12X1.0), PNP NC, M12X1.0 3pin, Housing brass (nickel-plated), 10-30VDC |  | 4 | 7 | 12.1429 |  |  | 2023-02-15 | ADD | REV 2-ADD
STACKING ASSEMBLY | EB040B01.EB135B01 | MAA94708S | LASER TRIM |  | BUILD |  | MD518631S | BRUSH INSULATING PLATE, LONG |  | 2 |  |  |  | 700288150 | 2023-02-15 | ADD | REV 2-ADD
STACKING ASSEMBLY | EB040B01.EB135B01 | MAA94708S | LASER TRIM |  | BUILD |  | MD518630S | BRUSH INSULATING PLATE, SHORT |  | 2 |  |  |  | 700288177 | 2023-02-15 | ADD | REV 2-ADD
STACKING ASSEMBLY | EB040B01.EB135B01 | MAA94708S | LASER TRIM |  | MCMASTER-CARR |  | 2250K11 | GREASE FITTING - STAINLESS STEEL M6X1.0, 13.7MM LONG, 9MM A/F, STRAIGHT |  | 3 |  |  |  |  | 2023-02-15 | ADD | REV 2-ADD
STACKING ASSEMBLY | EB040B01.EB135B01 | MAA94708S | LASER TRIM |  | MCMASTER-CARR |  | 95610A015 | NYLON PLASTIC WASHER, OFF WHITE, FOR M4 SCREW, 4.4MM ID X 11.8MM OD X 1.0MM THICK |  | 8 |  |  |  |  | 2023-02-15 | ADD | REV 2-ADD
STACKING ASSEMBLY | EB040B01.EB135B01 | MAA94708S | LASER TRIM |  | MCMASTER-CARR |  | 97695A105 | SHCS, GLASS-FILLED NYLON PLASTIC, M4X0.70 THREAD, 12 MM LONG |  | 8 |  |  |  |  | 2023-02-15 | ADD | REV 2-ADD
STACKING ASSEMBLY | EB040B01.EB135B01 | MAA94708S | LASER TRIM |  | MISUMI |  | FJRHA6-1.0 | FLOATING JOINT, QUICK CONNECT, FEMALE, M6X1.0, 1045 CARBON STEEL |  | 1 |  |  |  |  | 2023-02-15 | ADD | REV 2-ADD
STACKING ASSEMBLY | EB040B01.EB135B01 | MAA94708S | LASER TRIM |  | ZIMMER |  | RBPS1000-A | ROD LOCK CLAMP, BRAKING ELEMENT, ROUND SHAFT, 10MM, 3500N HOLDING FORCE |  | 1 |  |  |  |  | 2023-02-15 | ADD | REV 2-ADD
STACKING ASSEMBLY | EB040B01.EB135B01 | MAA94708S | LASER TRIM |  | BOSCH |  | KSM02.1B-061C-61N-M1-HG2-ET-SD-D7-NN-FW | KSM02 MOTOR-INTEGRATED SERVO DRIVE, 061 SIZE, 061 WINDING, WITH HOLDING BRAKE |  | 1 |  |  |  |  | 2023-02-15 | ADD | REV 2-ADD
STACKING ASSEMBLY | EB040B01.EB135B01 | MAA94708S | LASER TRIM |  | BOSCH |  | KSM02.1B-041C-42N-M1-HP0-ET-SD-D7-ES-FW | KSM02 MOTOR-INTEGRATED SERVO DRIVE, SIZE 041, WINDING 42, WITHOUT HOLDING BRAKE |  | 1 |  |  |  |  | 2023-02-15 | ADD | REV 2-ADD
STACKING ASSEMBLY | EB040B01.EB135B01 | MAA94708S | LASER TRIM |  | MISUMI |  | VPAFN10-200-F16-M6 | LINEAR SHAFT - THREADED END, 10MM DIA., 52100 BEARING STEEL |  | 1 |  |  |  |  | 2023-02-15 | ADD | REV 2-ADD
STACKING ASSEMBLY | EB040B01.EB135B01 | MAA94708S | LASER TRIM |  | SMC |  | AC50X-F06-6-A-X2473 | AIR COMBINATION 3/4 G PORTS |  | 2 | 8 | 198.5 |  |  | 2023-02-15 | ADD | REV 2-ADD
STACKING ASSEMBLY | EB040B01.EB135B01 | MAA94708S | LASER TRIM |  | SMC |  | VQC4201-51 | VALVE - 2 POS DBL SOL 24VDC NON LOCK SIDE PORT |  | 1 | 13 | 50.74 |  |  | 2023-02-15 | ADD | REV 2-ADD
STACKING ASSEMBLY | EB040B01.EB135B01 | MAA94708S | LASER TRIM |  | SMC |  | VQC4101-51 | VALVE - 2 POS SINGLE SOL SPRING RETURN 24VDC NON LOCK SIDE PORT |  | 1 | 10 | 35.79 |  |  | 2023-02-15 | ADD | REV 2-ADD
STACKING ASSEMBLY | EB040B01.EB135B01 | WD-MAA94708S-EB135 | LASER TRIM |  | ROCKWELL |  | 281E-F12Z-10A-RRG | INTEGRATED DRIVE CONTROLLER, ARMORSTART ST, ETHERNET/IP, MOTOR STARTER, REVERSING FULL VOLTAGE, 200-575VAC INPUT, 0.18-0.37KW, NEMA TYPE 4/12, IP67, 24VDC CONTROL, 4 INPUT & 2 OUTPUT, ROUND MEDIA QUICK CONNECTORS FOR CONTROL, |  | 2 |  |  |  |  | 2023-02-15 | ADD | REV 2-ADD
STACKING ASSEMBLY | EB040B01.EB135B01 | WD-MAA94708S-EB135 | LASER TRIM |  | ROCKWELL |  | 281E-F12Z-10C-RRG | INTEGRATED DRIVE CONTROLLER, ARMORSTART ST, ETHERNET/IP, MOTOR STARTER, REVERSING FULL VOLTAGE, 200-575VAC INPUT, 1.1-2.2KW, NEMA TYPE 4/12, IP67, 24VDC CONTROL, 4 INPUT & 2 OUTPUT, ROUND MEDIA QUICK CONNECTORS FOR CONTROL, POWER, & MOTOR |  | 10 |  |  |  |  | 2023-02-15 | ADD | REV 2-ADD
STACKING ASSEMBLY | EB040B01.EB135B01 | WD-MAA94708S-EB135 | LASER TRIM |  | BANNER |  | WLS28-2CW710SQ | LED LIGHT STRIP, 24V, 0.77A |  | 1 |  |  |  |  | 2023-02-15 | ADD | REV 2-ADD
STACKING ASSEMBLY | EB040B01.EB135B01 | WD-MAA94708S-EB135 | LASER TRIM |  | TURCK |  | TBEN-LG-16DIP | I/O, IP67, ETHERNET, 8 PORT PROX BLOCK (2 INPUTS PER PORT), 24 VDC |  | 2 |  |  |  |  | 2023-02-15 | ADD | REV 2-ADD
STACKING ASSEMBLY | EB040B01.EB135B01 | WD-MAA94708S-EB135 | LASER TRIM |  | TURCK |  | TBEN-LG-16DXP | I/O, IP67, ETHERNET, 8 PORT PROX BLOCK (ALL IO POINTS ARE CONFIGURABLE AS EITHER INPUT OR OUTPUT, PORTS C1-C4 USE V1, C5-C8 USE V2), 24VDC, 2 AMPS PER OUTPUT |  | 5 | 11 | 310.2429 |  |  | 2023-02-15 | UPDATE | REV 2-QNTY WAS 1
STACKING ASSEMBLY | EB040B01.EB135B01 | WD-MAA94708S-EB135 | LASER TRIM |  | BANNER |  | WLS28-2CW710SQ | LED LIGHT STRIP, 24V, 0.77A |  | 1 |  |  |  |  | 2023-02-15 | ADD | REV 2-ADD
STACKING ASSEMBLY | EB137 | MAA94709S | HANGING CHAD & BIAS DETECTION |  | PEPPERL & FUCHS |  | GL50-RT/32/40A/98A | Slot sensor, Fork W 50mm, L 80mm, PNP NO/NC, Modulated visible red LED, M8X1.0 3pin, 10-30VDC |  | 4 | 7 | 59.5 |  |  | 2023-02-15 | DELETE | REV 2-DELETE
STACKING ASSEMBLY | EB040B01.EB137B01 | MAA94709S | HANGING CHAD & BIAS DETECTION |  | KEYENCE |  | IG-1000 | Laser Thrubeam Sensor Amplifier Unit, DIN Rail Type (Main Unit) |  | 2 | 11 | 1028.5714 |  |  | 2023-02-15 | UPDATE | REV 2-UPDATE COLUMN B
STACKING ASSEMBLY | EB040B01.EB137B01 | MAA94709S | HANGING CHAD & BIAS DETECTION |  | KEYENCE |  | DL-EN1 | Network Communication Unit |  | 2 | 11 | 551.094 |  |  | 2023-02-15 | UPDATE | REV 2-UPDATE COLUMN B
STACKING ASSEMBLY | EB040B01.EB137B01 | MAA94709S | HANGING CHAD & BIAS DETECTION |  | KEYENCE |  | IG-010 | SENSOR HEAD, LASER MICROMETER, RANGE 1000MM, MEASUREMENT RANGE 10MM, MINIMUM DETECABLE OBJECT 0.1MM |  | 4 | 11 | 2090 |  |  | 2023-02-15 | UPDATE | REV 2-UPDATE COLUMN B
STACKING ASSEMBLY | EB040B01.EB137B01 | MAA94709S | HANGING CHAD & BIAS DETECTION |  | BUILD |  | MD516295S | GUIDE INSERT |  | 4 | 63 | 75.9821 |  | 700074995 | 2023-02-15 | UPDATE | REV 2-UPDATE COLUMN B
STACKING ASSEMBLY | EB040B01.EB137B01 | WD-MAA94709S-EB137 | HANGING CHAD & BIAS DETECTION |  | TURCK |  | TBEN-LG-16DXP | I/O, IP67, ETHERNET, 8 PORT PROX BLOCK (ALL IO POINTS ARE CONFIGURABLE AS EITHER INPUT OR OUTPUT, PORTS C1-C4 USE V1, C5-C8 USE V2), 24VDC, 2 AMPS PER OUTPUT |  | 2 | 11 | 310.2429 |  |  | 2023-02-15 | UPDATE | REV 2-UPDATE COLUMN B
STACKING ASSEMBLY | EB040B01.EB140B01 | MAA94710S | CELL TAB FORM 1/2 |  | PEPPERL & FUCHS |  | NBB4-12GM30-E2-V1 | PROXIMITY SENSOR, 12MM PNP QUICK CONNECT M12 PROX. C/W LED, 4MM RANGE, NO |  | 2 |  |  |  |  | 2023-02-15 | ADD | REV 2-ADD
STACKING ASSEMBLY | EB040B01.EB140B01 | MAA94710S | CELL TAB FORM 1/2 |  | MCMASTER-CARR |  | 62935K120 | METRIC NYLON FLUTED-RIM KNOB |  | 2 |  |  |  |  | 2023-02-15 | ADD | REV 2-ADD
STACKING ASSEMBLY | EB040B01.EB140B01 | MAA94710S | CELL TAB FORM 1/2 |  | TURCK |  | WK 4T-4 | M12 X 1 CABLE, 90 DEG, 4M, 3 COND, 4 CONTACT |  | 6 |  |  |  |  | 2023-02-15 | ADD | REV 2-ADD
STACKING ASSEMBLY | EB040B01.EB140B01 | MAA94710S | CELL TAB FORM 1/2 |  | CARR LANE |  | CL-22018-TIP | INDEXING PLUNGER, TAPERED |  | 2 |  |  |  |  | 2023-02-15 | ADD | REV 2-ADD
STACKING ASSEMBLY | EB040B01.EB140B01 | MAA94710S | CELL TAB FORM 1/2 |  | CARR LANE |  | CL-22032-TIPB | BUSHING, TAPERED |  | 2 |  |  |  |  | 2023-02-15 | ADD | REV 2-ADD
STACKING ASSEMBLY | EB040B01.EB140B01 | MAA94710S | CELL TAB FORM 1/2 |  | THK |  | SSR15XTB2SS-294LY-G27 | LINEAR GUIDE, SIZE15, 2 BLOCKS, SIDE & END SEALS, 294MM RAIL, G=27, G=27 |  | 8 |  |  |  |  | 2023-02-15 | ADD | REV 2-ADD
STACKING ASSEMBLY | EB040B01.EB140B01 | MAA94710S | CELL TAB FORM 1/2 |  | MCMASTER-CARR |  | 2250K11 | GREASE FITTING - STAINLESS STEEL M6X1.0, 13.7MM LONG, 9MM A/F, STRAIGHT |  | 8 |  |  |  |  | 2023-02-15 | ADD | REV 2-ADD
STACKING ASSEMBLY | EB040B01.EB140B01 | MAA94710S | CELL TAB FORM 1/2 |  | SMC |  | AS2201F-G01-06W2D | FLOW CONTROL, 90 DEG, METER OUT, 1/8 INCH G MALE, 6MM TUBE, FLAME RESISTANT COMPOSITE |  | 4 |  |  |  |  | 2023-02-15 | ADD | REV 2-ADD
STACKING ASSEMBLY | EB040B01.EB140B01 | MAA94710S | CELL TAB FORM 1/2 |  | BUILD |  | MD313068S | LOWER FORM DIE |  | 2 |  |  |  | 225760501 | 2023-02-15 | ADD | REV 2-ADD
STACKING ASSEMBLY | EB040B01.EB140B01 | MAA94710S | CELL TAB FORM 1/2 |  | SMC |  | CDQ2WA40TF-10DCZ | COMPACT AIR CYL, DOUBLE ROD, 40MM BORE, 10MM STROKE |  | 2 |  |  |  |  | 2023-02-15 | ADD | REV 2-ADD
STACKING ASSEMBLY | EB040B01.EB140B01 | MAA94710S | CELL TAB FORM 1/2 |  | THK |  | SHW14CA2SSM+120LM G=15 G=25 | LINEAR GUIDE, SIZE 14, WIDE BLOCK, 2 BLOCKS, SIDE & END SEALS, 120MM RAIL |  | 2 |  |  |  |  | 2023-02-15 | ADD | REV 2-ADD
STACKING ASSEMBLY | EB040B01.EB140B01 | MAA94710S | CELL TAB FORM 1/2 |  | THK |  | SHW14CA2SSM+130LM G=25 G=25 | LINEAR GUIDE, SIZE 14, WIDE BLOCK, 2 BLOCKS, SIDE & END SEALS, 130MM RAIL |  | 2 |  |  |  |  | 2023-02-15 | ADD | REV 2-ADD
STACKING ASSEMBLY | EB040B01.EB140B01 | MAA94710S | CELL TAB FORM 1/2 |  | SMC |  | CDQ2WA50TF-25DZ | COMPACT AIR CYL, DOUBLE ROD, 50MM BORE, 25MM STROKE |  | 2 |  |  |  |  | 2023-02-15 | ADD | REV 2-ADD
STACKING ASSEMBLY | EB040B01.EB140B01 | MAA94710S | CELL TAB FORM 1/2 |  | SMC |  | JA25-10-150 | FLOATING JOINT M10 X 1.50 |  | 2 |  |  |  |  | 2023-02-15 | ADD | REV 2-ADD
STACKING ASSEMBLY | EB040B01.EB140B01 | MAA94710S | CELL TAB FORM 1/2 |  | SMC |  | JA20-8-125 | FLOATING JOINT, STANDARD TYPE, M8 X 1.25, STEEL (CHROMATED) |  | 2 |  |  |  |  | 2023-02-15 | ADD | REV 2-ADD
STACKING ASSEMBLY | EB040B01.EB140B01 | MAA94710S | CELL TAB FORM 1/2 |  | MCMASTER-CARR |  | 92347A460 | HEAVY DUTY SPIRAL EXTERNAL RETAINING RING 13MM SHAFT |  | 2 |  |  |  |  | 2023-02-15 | ADD | REV 2-ADD
STACKING ASSEMBLY | EB040B01.EB140B01 | MAA94710S | CELL TAB FORM 1/2 |  | MCMASTER-CARR |  | 92623A311 | SPIRAL EXTERNAL RETAINING RING 12MM SHAFT, STEEL |  | 2 |  |  |  |  | 2023-02-15 | ADD | REV 2-ADD
STACKING ASSEMBLY | EB040B01.EB140B01 | MAA94710S | CELL TAB FORM 1/2 |  | SMC |  | D-M9PSDPC | PROXIMITY SWITCH PNP, 0-28VDC, 3 WIRE, M12 PLUG, LED |  | 16 |  |  |  |  | 2023-02-15 | ADD | REV 2-ADD
STACKING ASSEMBLY | EB040B01.EB140B01 | MAA94710S | CELL TAB FORM 1/2 |  | JERGENS |  | 68571 | MICRO CLAMP M4 X 0.7 THD, 0.76MM MOVEMENT 910 NEWTON HOLDING FORCE |  | 8 |  |  |  |  | 2023-02-15 | ADD | REV 2-ADD
STACKING ASSEMBLY | EB040B01.EB140B01 | MAA94710S | CELL TAB FORM 1/2 |  | SMC |  | AS2201F-G02-08W2D | FLOW CONTROL, 90 DEG, METER OUT, 1/4 INCH G MALE, 8MM TUBE, FLAME RESISTANT COMPOSITE |  | 4 |  |  |  |  | 2023-02-15 | ADD | REV 2-ADD
STACKING ASSEMBLY | EB040B01.EB140B01 | MAA94710S | CELL TAB FORM 1/2 |  | BUILD |  | MD518629S | CELL BACKUP - UPPER AND LOWER |  | 2 |  |  |  | 700183433 | 2023-02-15 | ADD | REV 2-ADD
STACKING ASSEMBLY | EB040B01.EB140B01 | MAA94710S | CELL TAB FORM 1/2 |  | SMC |  | ASP330F-U01-06-X352 | SPEED CONTROLLER WITH PILOT CHECK VALVE R-1/8 PORT X 6MM TUBE |  | 2 |  |  |  |  | 2023-02-15 | ADD | REV 2-ADD
STACKING ASSEMBLY | EB040B01.EB140B01 | MAA94710S | CELL TAB FORM 1/2 |  | SMC |  | ASP430F-U02-08-X352 | FLOW CONTROL WITH PO CHECK MALE R1/4 - 8MM TUBE, MANUAL OVERRIDE OPTION |  | 2 |  |  |  |  | 2023-02-15 | ADD | REV 2-ADD
STACKING ASSEMBLY | EB040B01.EB140B01 | MAA94710S | CELL TAB FORM 1/2 |  | MCMASTER-CARR |  | 1174N109 | O-RING, 1MM CROSS SECTION, 2MM ID, BUNA-N |  | 4 |  |  |  |  | 2023-02-15 | ADD | REV 2-ADD
STACKING ASSEMBLY | EB040B01.EB140B01 | MAA94710S | CELL TAB FORM 1/2 |  | BUILD |  | MD313071S | UPPER -FORM DIE |  | 2 |  |  |  | 225760754 | 2023-02-15 | ADD | REV 2-ADD
STACKING ASSEMBLY | EB040B01.EB140B01 | MAA94710S | CELL TAB FORM 1/2 |  | PEPPERL & FUCHS |  | NBB2-8GM30-E2-V1 | INDUCTIVE PROXIMITY SENSOR, FLUSH MOUNT, 8.0 X 1.0MM X 30MM L, 2MM RANGE, 3 WIRE PNP-NO, M12 QD CONNECTOR |  | 4 |  |  |  |  | 2023-02-15 | ADD | REV 2-ADD
STACKING ASSEMBLY | EB040B01.EB140B01 | MAA94710S | CELL TAB FORM 1/2 |  | MCMASTER-CARR |  | 94975A753 | RING-GRIP QUICK-RELEASE PIN, 18-8 SS, 1/2 INCH DIA X 2-1/2 INCH USABLE LENGTH, WITH LANYARD |  | 2 |  |  |  |  | 2023-02-15 | ADD | REV 2-ADD
STACKING ASSEMBLY | EB040B01.EB140B01 | MAA94710S | CELL TAB FORM 1/2 |  | SMC |  | AS1301F-M5-06D | SPEED CONTROL FITTING M5 6MM TUBE |  | 4 |  |  |  |  | 2023-02-15 | ADD | REV 2-ADD
STACKING ASSEMBLY | EB040B01.EB140B01 | MAA94710S | CELL TAB FORM 1/2 |  | BUILD |  | MD313079S | TAB FORMING BACKUP BLADE |  | 2 |  |  |  | 225760819 | 2023-02-15 | ADD | REV 2-ADD
STACKING ASSEMBLY | EB040B01.EB140B01 | MAA94710S | CELL TAB FORM 1/2 |  | SMC |  | MXS8-50B | SLIDE TABLE, MXS, BORE 8MM, STROKE 50MM, SHOCK ABSORBER AT BOTH ENDS, STANDARD TYPE, PORT SIZE M3 |  | 2 |  |  |  |  | 2023-02-15 | ADD | REV 2-ADD
STACKING ASSEMBLY | EB040B01.EB140B01 | MAA94710S | CELL TAB FORM 1/2 |  | SMC |  | AR20-02BG-A | PRESSURE REGULATOR, BODY SIZE 20, WITH PRESSURE GAUGE, FEMALE (R1/4), WITH MOUNTING BRACKET |  | 6 |  |  |  |  | 2023-02-15 | ADD | REV 2-ADD
STACKING ASSEMBLY | EB040B01.EB140B01 | MAA94710S | CELL TAB FORM 1/2 |  | SMC |  | VV5QC21-05C8SEAN 0-S-X3029V | VQC2000 MANIFOLD W/EX260-SEN1-X194, 5 STATIONS, 8MM ONE TOUCH FITTINGS |  | 2 |  |  |  |  | 2023-02-15 | ADD | REV 2-ADD
STACKING ASSEMBLY | EB040B01.EB140B01 | MAA94710S | CELL TAB FORM 1/2 |  | SMC |  | VQC2201N-51 | VALVE, 2 POSITON DBL SOLENOID |  | 10 |  |  |  |  | 2023-02-15 | ADD | REV 2-ADD
STACKING ASSEMBLY | EB040B01.EB140B01 | WD-MAA94710S-EB140 | CELL TAB FORM 1/2 |  | TURCK |  | TBEN-LG-16DIP | I/O, IP67, ETHERNET, 8 PORT PROX BLOCK (2 INPUTS PER PORT), 24 VDC |  | 2 |  |  |  |  | 2023-02-15 | ADD | REV 2-ADD
STACKING ASSEMBLY | EB040B01.EB150B01 | MAA94711S | CELL TAB FORM 3/4 |  | PEPPERL & FUCHS |  | NBB4-12GM30-E2-V1 | PROXIMITY SENSOR, 12MM PNP QUICK CONNECT M12 PROX. C/W LED, 4MM RANGE, NO |  | 2 |  |  |  |  | 2023-02-15 | ADD | REV 2-ADD
STACKING ASSEMBLY | EB040B01.EB150B01 | MAA94711S | CELL TAB FORM 3/4 |  | MCMASTER-CARR |  | 62935K120 | METRIC NYLON FLUTED-RIM KNOB |  | 2 |  |  |  |  | 2023-02-15 | ADD | REV 2-ADD
STACKING ASSEMBLY | EB040B01.EB150B01 | MAA94711S | CELL TAB FORM 3/4 |  | TURCK |  | WK 4T-4 | M12 X 1 CABLE, 90 DEG, 4M, 3 COND, 4 CONTACT |  | 6 |  |  |  |  | 2023-02-15 | ADD | REV 2-ADD
STACKING ASSEMBLY | EB040B01.EB150B01 | MAA94711S | CELL TAB FORM 3/4 |  | CARR LANE |  | CL-22018-TIP | INDEXING PLUNGER, TAPERED |  | 2 |  |  |  |  | 2023-02-15 | ADD | REV 2-ADD
STACKING ASSEMBLY | EB040B01.EB150B01 | MAA94711S | CELL TAB FORM 3/4 |  | CARR LANE |  | CL-22032-TIPB | BUSHING, TAPERED |  | 2 |  |  |  |  | 2023-02-15 | ADD | REV 2-ADD
STACKING ASSEMBLY | EB040B01.EB150B01 | MAA94711S | CELL TAB FORM 3/4 |  | THK |  | SSR15XTB2SS-294LY-G27 | LINEAR GUIDE, SIZE15, 2 BLOCKS, SIDE & END SEALS, 294MM RAIL, G=27, G=27 |  | 8 |  |  |  |  | 2023-02-15 | ADD | REV 2-ADD
STACKING ASSEMBLY | EB040B01.EB150B01 | MAA94711S | CELL TAB FORM 3/4 |  | MCMASTER-CARR |  | 2250K11 | GREASE FITTING - STAINLESS STEEL M6X1.0, 13.7MM LONG, 9MM A/F, STRAIGHT |  | 8 |  |  |  |  | 2023-02-15 | ADD | REV 2-ADD
STACKING ASSEMBLY | EB040B01.EB150B01 | MAA94711S | CELL TAB FORM 3/4 |  | SMC |  | AS2201F-G01-06W2D | FLOW CONTROL, 90 DEG, METER OUT, 1/8 INCH G MALE, 6MM TUBE, FLAME RESISTANT COMPOSITE |  | 4 |  |  |  |  | 2023-02-15 | ADD | REV 2-ADD
STACKING ASSEMBLY | EB040B01.EB150B01 | MAA94711S | CELL TAB FORM 3/4 |  | BUILD |  | MD313068S | LOWER FORM DIE |  | 2 |  |  |  | 225760501 | 2023-02-15 | ADD | REV 2-ADD
STACKING ASSEMBLY | EB040B01.EB150B01 | MAA94711S | CELL TAB FORM 3/4 |  | SMC |  | CDQ2WA40TF-10DCZ | COMPACT AIR CYL, DOUBLE ROD, 40MM BORE, 10MM STROKE |  | 2 |  |  |  |  | 2023-02-15 | ADD | REV 2-ADD
STACKING ASSEMBLY | EB040B01.EB150B01 | MAA94711S | CELL TAB FORM 3/4 |  | THK |  | SHW14CA2SSM+120LM G=15 G=25 | LINEAR GUIDE, SIZE 14, WIDE BLOCK, 2 BLOCKS, SIDE & END SEALS, 120MM RAIL |  | 2 |  |  |  |  | 2023-02-15 | ADD | REV 2-ADD
STACKING ASSEMBLY | EB040B01.EB150B01 | MAA94711S | CELL TAB FORM 3/4 |  | THK |  | SHW14CA2SSM+130LM G=25 G=25 | LINEAR GUIDE, SIZE 14, WIDE BLOCK, 2 BLOCKS, SIDE & END SEALS, 130MM RAIL |  | 2 |  |  |  |  | 2023-02-15 | ADD | REV 2-ADD
STACKING ASSEMBLY | EB040B01.EB150B01 | MAA94711S | CELL TAB FORM 3/4 |  | SMC |  | CDQ2WA50TF-25DZ | COMPACT AIR CYL, DOUBLE ROD, 50MM BORE, 25MM STROKE |  | 2 |  |  |  |  | 2023-02-15 | ADD | REV 2-ADD
STACKING ASSEMBLY | EB040B01.EB150B01 | MAA94711S | CELL TAB FORM 3/4 |  | SMC |  | JA25-10-150 | FLOATING JOINT M10 X 1.50 |  | 2 |  |  |  |  | 2023-02-15 | ADD | REV 2-ADD
STACKING ASSEMBLY | EB040B01.EB150B01 | MAA94711S | CELL TAB FORM 3/4 |  | SMC |  | JA20-8-125 | FLOATING JOINT, STANDARD TYPE, M8 X 1.25, STEEL (CHROMATED) |  | 2 |  |  |  |  | 2023-02-15 | ADD | REV 2-ADD
STACKING ASSEMBLY | EB040B01.EB150B01 | MAA94711S | CELL TAB FORM 3/4 |  | MCMASTER-CARR |  | 92347A460 | HEAVY DUTY SPIRAL EXTERNAL RETAINING RING 13MM SHAFT |  | 2 |  |  |  |  | 2023-02-15 | ADD | REV 2-ADD
STACKING ASSEMBLY | EB040B01.EB150B01 | MAA94711S | CELL TAB FORM 3/4 |  | MCMASTER-CARR |  | 92623A311 | SPIRAL EXTERNAL RETAINING RING 12MM SHAFT, STEEL |  | 2 |  |  |  |  | 2023-02-15 | ADD | REV 2-ADD
STACKING ASSEMBLY | EB040B01.EB150B01 | MAA94711S | CELL TAB FORM 3/4 |  | SMC |  | D-M9PSDPC | PROXIMITY SWITCH PNP, 0-28VDC, 3 WIRE, M12 PLUG, LED |  | 16 |  |  |  |  | 2023-02-15 | ADD | REV 2-ADD
STACKING ASSEMBLY | EB040B01.EB150B01 | MAA94711S | CELL TAB FORM 3/4 |  | JERGENS |  | 68571 | MICRO CLAMP M4 X 0.7 THD, 0.76MM MOVEMENT 910 NEWTON HOLDING FORCE |  | 8 |  |  |  |  | 2023-02-15 | ADD | REV 2-ADD
STACKING ASSEMBLY | EB040B01.EB150B01 | MAA94711S | CELL TAB FORM 3/4 |  | SMC |  | AS2201F-G02-08W2D | FLOW CONTROL, 90 DEG, METER OUT, 1/4 INCH G MALE, 8MM TUBE, FLAME RESISTANT COMPOSITE |  | 4 |  |  |  |  | 2023-02-15 | ADD | REV 2-ADD
STACKING ASSEMBLY | EB040B01.EB150B01 | MAA94711S | CELL TAB FORM 3/4 |  | BUILD |  | MD518629S | CELL BACKUP - UPPER AND LOWER |  | 2 |  |  |  | 700183433 | 2023-02-15 | ADD | REV 2-ADD
STACKING ASSEMBLY | EB040B01.EB150B01 | MAA94711S | CELL TAB FORM 3/4 |  | SMC |  | ASP330F-U01-06-X352 | SPEED CONTROLLER WITH PILOT CHECK VALVE R-1/8 PORT X 6MM TUBE |  | 2 |  |  |  |  | 2023-02-15 | ADD | REV 2-ADD
STACKING ASSEMBLY | EB040B01.EB150B01 | MAA94711S | CELL TAB FORM 3/4 |  | SMC |  | ASP430F-U02-08-X352 | FLOW CONTROL WITH PO CHECK MALE R1/4 - 8MM TUBE, MANUAL OVERRIDE OPTION |  | 2 |  |  |  |  | 2023-02-15 | ADD | REV 2-ADD
STACKING ASSEMBLY | EB040B01.EB150B01 | MAA94711S | CELL TAB FORM 3/4 |  | MCMASTER-CARR |  | 1174N109 | O-RING, 1MM CROSS SECTION, 2MM ID, BUNA-N |  | 4 |  |  |  |  | 2023-02-15 | ADD | REV 2-ADD
STACKING ASSEMBLY | EB040B01.EB150B01 | MAA94711S | CELL TAB FORM 3/4 |  | BUILD |  | MD313071S | UPPER -FORM DIE |  | 2 |  |  |  | 225760754 | 2023-02-15 | ADD | REV 2-ADD
STACKING ASSEMBLY | EB040B01.EB150B01 | MAA94711S | CELL TAB FORM 3/4 |  | PEPPERL & FUCHS |  | NBB2-8GM30-E2-V1 | INDUCTIVE PROXIMITY SENSOR, FLUSH MOUNT, 8.0 X 1.0MM X 30MM L, 2MM RANGE, 3 WIRE PNP-NO, M12 QD CONNECTOR |  | 4 |  |  |  |  | 2023-02-15 | ADD | REV 2-ADD
STACKING ASSEMBLY | EB040B01.EB150B01 | MAA94711S | CELL TAB FORM 3/4 |  | MCMASTER-CARR |  | 94975A753 | RING-GRIP QUICK-RELEASE PIN, 18-8 SS, 1/2 INCH DIA X 2-1/2 INCH USABLE LENGTH, WITH LANYARD |  | 2 |  |  |  |  | 2023-02-15 | ADD | REV 2-ADD
STACKING ASSEMBLY | EB040B01.EB150B01 | MAA94711S | CELL TAB FORM 3/4 |  | SMC |  | AS1301F-M5-06D | SPEED CONTROL FITTING M5 6MM TUBE |  | 4 |  |  |  |  | 2023-02-15 | ADD | REV 2-ADD
STACKING ASSEMBLY | EB040B01.EB150B01 | MAA94711S | CELL TAB FORM 3/4 |  | BUILD |  | MD313079S | TAB FORMING BACKUP BLADE |  | 2 |  |  |  | 225760819 | 2023-02-15 | ADD | REV 2-ADD
STACKING ASSEMBLY | EB040B01.EB150B01 | MAA94711S | CELL TAB FORM 3/4 |  | SMC |  | MXS8-50B | SLIDE TABLE, MXS, BORE 8MM, STROKE 50MM, SHOCK ABSORBER AT BOTH ENDS, STANDARD TYPE, PORT SIZE M3 |  | 2 |  |  |  |  | 2023-02-15 | ADD | REV 2-ADD
STACKING ASSEMBLY | EB040B01.EB150B01 | MAA94711S | CELL TAB FORM 3/4 |  | SMC |  | AR20-02BG-A | PRESSURE REGULATOR, BODY SIZE 20, WITH PRESSURE GAUGE, FEMALE (R1/4), WITH MOUNTING BRACKET |  | 6 |  |  |  |  | 2023-02-15 | ADD | REV 2-ADD
STACKING ASSEMBLY | EB040B01.EB150B01 | MAA94711S | CELL TAB FORM 3/4 |  | SMC |  | VV5QC21-05C8SEAN 0-S-X3029V | VQC2000 MANIFOLD W/EX260-SEN1-X194, 5 STATIONS, 8MM ONE TOUCH FITTINGS |  | 2 |  |  |  |  | 2023-02-15 | ADD | REV 2-ADD
STACKING ASSEMBLY | EB040B01.EB150B01 | MAA94711S | CELL TAB FORM 3/4 |  | SMC |  | VQC2201N-51 | VALVE, 2 POSITON DBL SOLENOID |  | 10 |  |  |  |  | 2023-02-15 | ADD | REV 2-ADD
STACKING ASSEMBLY | EB040B01.EB150B01 | WD-MAA94711S-EB150 | CELL TAB FORM 3/4 |  | TURCK |  | TBEN-LG-16DIP | I/O, IP67, ETHERNET, 8 PORT PROX BLOCK (2 INPUTS PER PORT), 24 VDC |  | 2 |  |  |  |  | 2023-02-15 | ADD | REV 2-ADD
STACKING ASSEMBLY | EB040B01.EB160B01 | MAA94712S | CELL TAB FORM 5/6 |  | PEPPERL & FUCHS |  | NBB4-12GM30-E2-V1 | PROXIMITY SENSOR, 12MM PNP QUICK CONNECT M12 PROX. C/W LED, 4MM RANGE, NO |  | 2 | 7 | 12.51
STACKING ASSEMBLY | EB040B01.EB160B01 | MAA94712S | CELL TAB FORM 5/6 |  | MCMASTER-CARR |  | 62935K120 | METRIC NYLON FLUTED-RIM KNOB |  | 2 |  |  |  |  | 2023-02-15 | ADD | REV 2-ADD
STACKING ASSEMBLY | EB040B01.EB160B01 | MAA94712S | CELL TAB FORM 5/6 |  | SMC |  | VQC2201N-51 | VALVE, 2 POSITON DBL SOLENOID |  | 10 | 9 | 50.4 |  |  | 2023-02-15 | UPDATE | REV 2-UPDATE COLUMN B
STACKING ASSEMBLY | EB040B01.EB160B01 | MAA94712S | CELL TAB FORM 5/6 |  | TURCK |  | WK 4T-4 | M12 X 1 CABLE, 90 DEG, 4M, 3 COND, 4 CONTACT |  | 6 |  |  |  |  | 2023-02-15 | ADD | REV 2-ADD
STACKING ASSEMBLY | EB040B01.EB160B01 | MAA94712S | CELL TAB FORM 5/6 |  | TURCK |  | VV5QC21-05C8SEAN 0-S-X3029V | VQC2000 MANIFOLD W/EX260-SEN1-X194, 5 STATIONS, 8MM ONE TOUCH FITTINGS |  | 2 |  |  |  |  | 2023-02-15 | ADD | REV 2-ADD
STACKING ASSEMBLY | EB040B01.EB160B01 | MAA94712S | CELL TAB FORM 5/6 |  | SMC |  | AR20-02BG-A | PRESSURE REGULATOR, BODY SIZE 20, WITH PRESSURE GAUGE, FEMALE (R1/4), WITH MOUNTING BRACKET |  | 6 |  |  |  |  | 2023-02-15 | ADD | REV 2-ADD
STACKING ASSEMBLY | EB040B01.EB160B01 | MAA94712S | CELL TAB FORM 5/6 |  | CARR LANE |  | CL-22018-TIP | INDEXING PLUNGER, TAPERED |  | 2 | 11 | 120.87 |  |  | 2023-02-15 | UPDATE | REV 2-UPDATE COLUMN B
STACKING ASSEMBLY | EB040B01.EB160B01 | MAA94712S | CELL TAB FORM 5/6 |  | CARR LANE |  | CL-22032-TIPB | BUSHING, TAPERED |  | 2 | 10 | 19.34 |  |  | 2023-02-15 | UPDATE | REV 2-UPDATE COLUMN B
STACKING ASSEMBLY | EB040B01.EB160B01 | MAA94712S | CELL TAB FORM 5/6 |  | THK |  | SSR15XTB2SS-294LY-G27 | LINEAR GUIDE, SIZE15, 2 BLOCKS, SIDE & END SEALS, 294MM RAIL, G=27, G=27 |  | 8 | 65 | 160 |  |  | 2023-02-15 | UPDATE | REV 2-UPDATE COLUMN B
STACKING ASSEMBLY | EB040B01.EB160B01 | MAA94712S | CELL TAB FORM 5/6 |  | MCMASTER-CARR |  | 2250K11 | GREASE FITTING - STAINLESS STEEL M6X1.0, 13.7MM LONG, 9MM A/F, STRAIGHT |  | 8 |  |  |  |  | 2023-02-15 | ADD | REV 2-ADD
STACKING ASSEMBLY | EB040B01.EB160B01 | MAA94712S | CELL TAB FORM 5/6 |  | SMC |  | AS2201F-G01-06W2D | FLOW CONTROL, 90 DEG, METER OUT, 1/8 INCH G MALE, 6MM TUBE, FLAME RESISTANT COMPOSITE |  | 4 |  |  |  |  | 2023-02-15 | ADD | REV 2-ADD
STACKING ASSEMBLY | EB040B01.EB160B01 | MAA94712S | CELL TAB FORM 5/6 | 003S | BUILD |  | MD313288S | INSERT -LOWER BACKUP |  | 2 | 48 | 46.88 |  | 225760610 | 2023-02-15 | DELETE | REV 2-DELETE
STACKING ASSEMBLY | EB040B01.EB160B01 | MAA94712S | CELL TAB FORM 5/6 |  | BUILD |  | MD313068S | LOWER FORM DIE |  | 2 |  |  |  | 225760501 | 2023-02-15 | ADD | REV 2-ADD
STACKING ASSEMBLY | EB040B01.EB160B01 | MAA94712S | CELL TAB FORM 5/6 |  | SMC |  | CDQ2WA40TF-10DCZ | COMPACT AIR CYL, DOUBLE ROD, 40MM BORE, 10MM STROKE |  | 2 | 73 | 57.59 |  |  | 2023-02-15 | UPDATE | REV 2-UPDATE COLUMN B
STACKING ASSEMBLY | EB040B01.EB160B01 | MAA94712S | CELL TAB FORM 5/6 |  | THK |  | SHW14CA2SSM+120LM G=15 G=25 | LINEAR GUIDE, SIZE 14, WIDE BLOCK, 2 BLOCKS, SIDE & END SEALS, 120MM RAIL |  | 2 | 122 | 344.29 |  |  | 2023-02-15 | UPDATE | REV 2-PDATE COLUMN B
STACKING ASSEMBLY | EB040B01.EB160B01 | MAA94712S | CELL TAB FORM 5/6 |  | THK |  | SHW14CA2SSM+130LM G=25 G=25 | LINEAR GUIDE, SIZE 14, WIDE BLOCK, 2 BLOCKS, SIDE & END SEALS, 130MM RAIL |  | 2 | 122 | 344.29 |  |  | 2023-02-15 | UPDATE | REV 2-UPDATE COLUMN B
STACKING ASSEMBLY | EB040B01.EB160B01 | MAA94712S | CELL TAB FORM 5/6 |  | SMC |  | CDQ2WA50TF-25DZ | COMPACT AIR CYL, DOUBLE ROD, 50MM BORE, 25MM STROKE |  | 2 | 52 | 79.27 |  |  | 2023-02-15 | UPDATE | REV 2-UPDATE COLUMN B
STACKING ASSEMBLY | EB040B01.EB160B01 | MAA94712S | CELL TAB FORM 5/6 |  | SMC |  | JA25-10-150 | FLOATING JOINT M10 X 1.50 |  | 2 | 12 | 40.56 |  |  | 2023-02-15 | UPDATE | REV 2-UPDATE COLUMN B
STACKING ASSEMBLY | EB040B01.EB160B01 | MAA94712S | CELL TAB FORM 5/6 |  | SMC |  | JA20-8-125 | FLOATING JOINT, STANDARD TYPE, M8 X 1.25, STEEL (CHROMATED) |  | 2 | 7 | 21.71 |  |  | 2023-02-15 | UPDATE | REV 2-UPDATE COLUMN B
STACKING ASSEMBLY | EB040B01.EB160B01 | MAA94712S | CELL TAB FORM 5/6 |  | MCMASTER-CARR |  | 92347A460 | HEAVY DUTY SPIRAL EXTERNAL RETAINING RING 13MM SHAFT |  | 2 |  |  |  |  | 2023-02-15 | ADD | REV 2-ADD
STACKING ASSEMBLY | EB040B01.EB160B01 | MAA94712S | CELL TAB FORM 5/6 |  | MCMASTER-CARR |  | 92623A311 | SPIRAL EXTERNAL RETAINING RING 12MM SHAFT, STEEL |  | 2 |  |  |  |  | 2023-02-15 | ADD | REV 2-ADD
STACKING ASSEMBLY | EB040B01.EB160B01 | MAA94712S | CELL TAB FORM 5/6 |  | SMC |  | D-M9PSDPC | PROXIMITY SWITCH PNP, 0-28VDC, 3 WIRE, M12 PLUG, LED |  | 16 | 10 | 29.47 |  |  | 2023-02-15 | UPDATE | REV 2-QNTY WAS 8
STACKING ASSEMBLY | EB040B01.EB160B01 | MAA94712S | CELL TAB FORM 5/6 | 005S | SMC |  | D-M9PSDPC | PROXIMITY SWITCH PNP, 0-28VDC, 3 WIRE, M12 PLUG, LED |  | 4 | 10 | 29.47 |  |  | 2023-02-15 | DELETE | REV 2-DUPLICATE LINE ITEM
STACKING ASSEMBLY | EB040B01.EB160B01 | MAA94712S | CELL TAB FORM 5/6 |  | JERGENS |  | 68571 | MICRO CLAMP M4 X 0.7 THD, 0.76MM MOVEMENT 910 NEWTON HOLDING FORCE |  | 8 |  |  |  |  | 2023-02-15 | ADD | REV 2-ADD
STACKING ASSEMBLY | EB040B01.EB160B01 | MAA94712S | CELL TAB FORM 5/6 |  | SMC |  | AS2201F-G02-08W2D | FLOW CONTROL, 90 DEG, METER OUT, 1/4 INCH G MALE, 8MM TUBE, FLAME RESISTANT COMPOSITE |  | 4 |  |  |  |  | 2023-02-15 | ADD | REV 2-ADD
STACKING ASSEMBLY | EB040B01.EB160B01 | MAA94712S | CELL TAB FORM 5/6 |  | BUILD |  | MD518629S | CELL BACKUP - UPPER AND LOWER |  | 2 |  |  |  | 700183433 | 2023-02-15 | ADD | REV 2-ADD
STACKING ASSEMBLY | EB040B01.EB160B01 | MAA94712S | CELL TAB FORM 5/6 |  | SMC |  | ASP330F-U01-06-X352 | SPEED CONTROLLER WITH PILOT CHECK VALVE R-1/8 PORT X 6MM TUBE |  | 2 |  |  |  |  | 2023-02-15 | ADD | REV 2-ADD
STACKING ASSEMBLY | EB040B01.EB160B01 | MAA94712S | CELL TAB FORM 5/6 |  | SMC |  | ASP430F-U02-08-X352 | FLOW CONTROL WITH PO CHECK MALE R1/4 - 8MM TUBE, MANUAL OVERRIDE OPTION |  | 2 |  |  |  |  | 2023-02-15 | ADD | REV 2-ADD
STACKING ASSEMBLY | EB040B01.EB160B01 | MAA94712S | CELL TAB FORM 5/6 |  | MCMASTER-CARR |  | 1174N109 | O-RING, 1MM CROSS SECTION, 2MM ID, BUNA-N |  | 4 |  |  |  |  | 2023-02-15 | ADD | REV 2-ADD
STACKING ASSEMBLY | EB040B01.EB160B01 | MAA94712S | CELL TAB FORM 5/6 |  | BUILD |  | MD313071S | UPPER -FORM DIE |  | 2 |  |  |  | 225760754 | 2023-02-15 | ADD | REV 2-ADD
STACKING ASSEMBLY | EB040B01.EB160B01 | MAA94712S | CELL TAB FORM 5/6 |  | PEPPERL & FUCHS |  | NBB2-8GM30-E2-V1 | INDUCTIVE PROXIMITY SENSOR, FLUSH MOUNT, 8.0 X 1.0MM X 30MM L, 2MM RANGE, 3 WIRE PNP-NO, M12 QD CONNECTOR |  | 4 | 39 | 18.79 |  |  | 2023-02-15 | UPDATE | REV 2-QNTY WAS 2
STACKING ASSEMBLY | EB040B01.EB160B01 | MAA94712S | CELL TAB FORM 5/6 |  | MCMASTER-CARR |  | 94975A753 | RING-GRIP QUICK-RELEASE PIN, 18-8 SS, 1/2 INCH DIA X 2-1/2 INCH USABLE LENGTH, WITH LANYARD |  | 2 |  |  |  |  | 2023-02-15 | ADD | REV 2-ADD
STACKING ASSEMBLY | EB040B01.EB160B01 | MAA94712S | CELL TAB FORM 5/6 |  | SMC |  | AS1301F-M5-06D | SPEED CONTROL FITTING M5 6MM TUBE |  | 4 |  |  |  |  | 2023-02-15 | ADD | REV 2-ADD
STACKING ASSEMBLY | EB040B01.EB160B01 | MAA94712S | CELL TAB FORM 5/6 | 005S | BUILD |  | MD313079S | TAB FORMING BACKUP BLADE |  | 2 | 38 | 42.59 |  | 225760819 | 2023-02-15 | UPDATE | REV 2-UPDATE COLUMN B
STACKING ASSEMBLY | EB040B01.EB160B01 | MAA94712S | CELL TAB FORM 5/6 |  | SMC |  | MXS8-50B | SLIDE TABLE, MXS, BORE 8MM, STROKE 50MM, SHOCK ABSORBER AT BOTH ENDS, STANDARD TYPE, PORT SIZE M3 |  | 2 | 12 | 284.94 |  |  | 2023-02-15 | ADD | REV 2-ADD
STACKING ASSEMBLY | EB040B01.EB160B01 | MAA94712S | CELL TAB FORM 5/6 |  | SMC |  | AC50X-F06-6-A-X2473 | AIR COMBINATION 3/4 G PORTS |  | 2 | 8 | 198.5 |  |  | 2023-02-15 | DELETE | REV 2-DELETE
STACKING ASSEMBLY | EB040B01.EB160B01 | MAA94712S | CELL TAB FORM 5/6 |  | SMC |  | AR20-02BG-A | PRESSURE REGULATOR, BODY SIZE 20, WITH PRESSURE GAUGE, FEMALE (R1/4), WITH MOUNTING BRACKET |  | 6 |  |  |  |  | 2023-02-15 | ADD | REV 2-ADD
STACKING ASSEMBLY | EB040B01.EB160B01 | MAA94712S | CELL TAB FORM 5/6 |  | SMC |  | VV5QC21-05C8SEAN 0-S-X3029V | VQC2000 MANIFOLD W/EX260-SEN1-X194, 5 STATIONS, 8MM ONE TOUCH FITTINGS |  | 2 |  |  |  |  | 2023-02-15 | ADD | REV 2-ADD
STACKING ASSEMBLY | EB040B01.EB160B01 | MAA94712S | CELL TAB FORM 5/6 |  | SMC |  | VQC2201N-51 | VALVE, 2 POSITON DBL SOLENOID |  | 10 |  | 9 | 50.4 |  | 2023-02-15 | UPDATE | REV 2-UPDATE COLUMN B
STACKING ASSEMBLY | EB040B01.EB160B01 | WD-MAA94712S-EB160 | CELL TAB FORM 5/6 |  | TURCK |  | TBEN-LG-16DIP | I/O, IP67, ETHERNET, 8 PORT PROX BLOCK (2 INPUTS PER PORT), 24 VDC |  | 2 | 57 | 168.1 |  |  | 2023-02-15 | UPDATE | REV 2-UPDATE COLUMN B
STACKING ASSEMBLY | EB170 | MAA94713S | CELL TAB FORM 7/8 | 003S | BUILD |  | MD313288S | INSERT -LOWER BACKUP |  | 2 | 48 | 46.875 |  | 225760610 | 2023-02-15 | DELETE | REV 2-DELETE
STACKING ASSEMBLY | EB170 | MAA94713S | CELL TAB FORM 7/8 | 005S | SMC |  | D-M9PSDPC | PROXIMITY SWITCH PNP, 0-28VDC, 3 WIRE, M12 PLUG, LED |  | 4 | 10 | 29.4714 |  |  | 2023-02-15 | DELETE | REV 2-DUPLICATE LINE ITEM
STACKING ASSEMBLY | EB170 | MAA94713S | CELL TAB FORM 7/8 |  | SMC |  | AC50X-F06-6-A-X2473 | AIR COMBINATION 3/4 G PORTS |  | 2 | 8 | 198.5 |  |  | 2023-02-15 | DELETE | REV 2-DELETE
STACKING ASSEMBLY | EB040B01.EB170B01 | MAA94713S | CELL TAB FORM 7/8 |  | PEPPERL & FUCHS |  | NBB4-12GM30-E2-V1 | PROXIMITY SENSOR, 12MM PNP QUICK CONNECT M12 PROX. C/W LED, 4MM RANGE, NO |  | 2 | 7 | 12.5143 |  |  | 2023-02-15 | UPDATE | REV 2-UPDATE COLUMN B
STACKING ASSEMBLY | EB040B01.EB170B01 | MAA94713S | CELL TAB FORM 7/8 |  | MCMASTER-CARR |  | 62935K120 | METRIC NYLON FLUTED-RIM KNOB |  | 2 |  |  |  |  | 2023-02-15 | ADD | REV 2-ADD
STACKING ASSEMBLY | EB040B01.EB170B01 | MAA94713S | CELL TAB FORM 7/8 |  | TURCK |  | WK 4T-4 | M12 X 1 CABLE, 90 DEG, 4M, 3 COND, 4 CONTACT |  | 6 |  |  |  |  | 2023-02-15 | ADD | REV 2-ADD
STACKING ASSEMBLY | EB040B01.EB170B01 | MAA94713S | CELL TAB FORM 7/8 |  | CARR LANE |  | CL-22018-TIP | INDEXING PLUNGER, TAPERED |  | 2 | 11 | 120.8714 |  |  | 2023-02-15 | UPDATE | REV 2-UPDATE COLUMN B
STACKING ASSEMBLY | EB040B01.EB170B01 | MAA94713S | CELL TAB FORM 7/8 |  | CARR LANE |  | CL-22032-TIPB | BUSHING, TAPERED |  | 2 | 10 | 19.3429 |  |  | 2023-02-15 | UPDATE | REV 2-UPDATE COLUMN B
STACKING ASSEMBLY | EB040B01.EB170B01 | MAA94713S | CELL TAB FORM 7/8 |  | THK |  | SSR15XTB2SS-294LY-G27 | LINEAR GUIDE, SIZE15, 2 BLOCKS, SIDE & END SEALS, 294MM RAIL, G=27, G=27 |  | 8 | 65 | 160 |  |  | 2023-02-15 | UPDATE | REV 2-UPDATE COLUMN B
STACKING ASSEMBLY | EB040B01.EB170B01 | MAA94713S | CELL TAB FORM 7/8 |  | MCMASTER-CARR |  | 2250K11 | GREASE FITTING - STAINLESS STEEL M6X1.0, 13.7MM LONG, 9MM A/F, STRAIGHT |  | 8 |  |  |  |  | 2023-02-15 | ADD | REV 2-ADD
STACKING ASSEMBLY | EB040B01.EB170B01 | MAA94713S | CELL TAB FORM 7/8 |  | SMC |  | AS2201F-G01-06W2D | FLOW CONTROL, 90 DEG, METER OUT, 1/8 INCH G MALE, 6MM TUBE, FLAME RESISTANT COMPOSITE |  | 4 |  |  |  |  | 2023-02-15 | ADD | REV 2-ADD
STACKING ASSEMBLY | EB040B01.EB170B01 | MAA94713S | CELL TAB FORM 7/8 |  | BUILD |  | MD313068S | LOWER FORM DIE |  | 2 |  |  |  | 225760501 | 2023-02-15 | ADD | REV 2-ADD
STACKING ASSEMBLY | EB040B01.EB170B01 | MAA94713S | CELL TAB FORM 7/8 |  | SMC |  | CDQ2WA40TF-10DCZ | COMPACT AIR CYL, DOUBLE ROD, 40MM BORE, 10MM STROKE |  | 2 | 73 | 57.5857 |  |  | 2023-02-15 | UPDATE | REV 2-UPDATE COLUMN B
STACKING ASSEMBLY | EB040B01.EB170B01 | MAA94712S | CELL TAB FORM 7/8 |  | SMC |  | CDQ2WA50TF-25DZ | COMPACT AIR CYL, DOUBLE ROD, 50MM BORE, 25MM STROKE |  | 2 | 52 | 79.2714 |  |  | 2023-02-15 | UPDATE | REV 2-UPDATE COLUMN B
STACKING ASSEMBLY | EB040B01.EB170B01 | MAA94710S | CELL TAB FORM 7/8 |  | THK |  | SHW14CA2SSM+120LM G=15 G=25 | LINEAR GUIDE, SIZE 14, WIDE BLOCK, 2 BLOCKS, SIDE & END SEALS, 120MM RAIL |  | 2 |  |  |  |  | 2023-02-15 | ADD | REV 2-ADD
STACKING ASSEMBLY | EB040B01.EB170B01 | MAA94713S | CELL TAB FORM 7/8 |  | THK |  | SHW14CA2SSM+130LM G=25 G=25 | LINEAR GUIDE, SIZE 14, WIDE BLOCK, 2 BLOCKS, SIDE & END SEALS, 130MM RAIL |  | 2 | 122 | 344.2857 |  |  | 2023-02-15 | UPDATE | REV 2-UPDATE COLUMN B
STACKING ASSEMBLY | EB040B01.EB170B01 | MAA94713S | CELL TAB FORM 7/8 |  | SMC |  | JA25-10-150 | FLOATING JOINT M10 X 1.50 |  | 2 | 12 | 40.5571 |  |  | 2023-02-15 | UPDATE | REV 2-UPDATE COLUMN B
STACKING ASSEMBLY | EB040B01.EB170B01 | MAA94713S | CELL TAB FORM 7/8 |  | SMC |  | JA20-8-125 | FLOATING JOINT, STANDARD TYPE, M8 X 1.25, STEEL (CHROMATED) |  | 2 | 7 | 21.7143 |  |  | 2023-02-15 | UPDATE | REV 2-UPDATE COLUMN B
STACKING ASSEMBLY | EB040B01.EB170B01 | MAA94713S | CELL TAB FORM 7/8 |  | MCMASTER-CARR |  | 92347A460 | HEAVY DUTY SPIRAL EXTERNAL RETAINING RING 13MM SHAFT |  | 2 |  |  |  |  | 2023-02-15 | ADD | REV 2-ADD
STACKING ASSEMBLY | EB040B01.EB170B01 | MAA94713S | CELL TAB FORM 7/8 |  | MCMASTER-CARR |  | 92623A311 | SPIRAL EXTERNAL RETAINING RING 12MM SHAFT, STEEL |  | 2 |  |  |  |  | 2023-02-15 | ADD | REV 2-ADD
STACKING ASSEMBLY | EB040B01.EB170B01 | MAA94713S | CELL TAB FORM 7/8 |  | SMC |  | D-M9PSDPC | PROXIMITY SWITCH PNP, 0-28VDC, 3 WIRE, M12 PLUG, LED |  | 16 | 10 | 29.4714 |  |  | 2023-02-15 | UPDATE | REV 2-QNTY WAS 4, UPDATE COLUMN B
STACKING ASSEMBLY | EB040B01.EB170B01 | MAA94713S | CELL TAB FORM 7/8 |  | JERGENS |  | 68571 | MICRO CLAMP M4 X 0.7 THD, 0.76MM MOVEMENT 910 NEWTON HOLDING FORCE |  | 8 |  |  |  |  | 2023-02-15 | ADD | REV 2-ADD
STACKING ASSEMBLY | EB040B01.EB170B01 | MAA94713S | CELL TAB FORM 7/8 |  | SMC |  | AS2201F-G02-08W2D | FLOW CONTROL, 90 DEG, METER OUT, 1/4 INCH G MALE, 8MM TUBE, FLAME RESISTANT COMPOSITE |  | 4 |  |  |  |  | 2023-02-15 | ADD | REV 2-ADD
STACKING ASSEMBLY | EB040B01.EB170B01 | MAA94713S | CELL TAB FORM 7/8 |  | BUILD |  | MD518629S | CELL BACKUP - UPPER AND LOWER |  | 2 |  |  |  | 700183433 | 2023-02-15 | ADD | REV 2-ADD
STACKING ASSEMBLY | EB040B01.EB170B01 | MAA94713S | CELL TAB FORM 7/8 |  | SMC |  | ASP330F-U01-06-X352 | SPEED CONTROLLER WITH PILOT CHECK VALVE R-1/8 PORT X 6MM TUBE |  | 2 |  |  |  |  | 2023-02-15 | ADD | REV 2-ADD
STACKING ASSEMBLY | EB040B01.EB170B01 | MAA94713S | CELL TAB FORM 7/8 |  | SMC |  | ASP430F-U02-08-X352 | FLOW CONTROL WITH PO CHECK MALE R1/4 - 8MM TUBE, MANUAL OVERRIDE OPTION |  | 2 |  |  |  |  | 2023-02-15 | ADD | REV 2-ADD
STACKING ASSEMBLY | EB040B01.EB170B01 | MAA94713S | CELL TAB FORM 7/8 |  | MCMASTER-CARR |  | 1174N109 | O-RING, 1MM CROSS SECTION, 2MM ID, BUNA-N |  | 4 |  |  |  |  | 2023-02-15 | ADD | REV 2-ADD
STACKING ASSEMBLY | EB040B01.EB170B01 | MAA94713S | CELL TAB FORM 7/8 |  | BUILD |  | MD313071S | UPPER -FORM DIE |  | 2 |  |  |  | 225760754 | 2023-02-15 | ADD | REV 2-ADD
STACKING ASSEMBLY | EB040B01.EB170B01 | MAA94713S | CELL TAB FORM 7/8 |  | PEPPERL & FUCHS |  | NBB2-8GM30-E2-V1 | INDUCTIVE PROXIMITY SENSOR, FLUSH MOUNT, 8.0 X 1.0MM X 30MM L, 2MM RANGE, 3 WIRE PNP-NO, M12 QD CONNECTOR |  | 4 | 39 | 18.7857 |  |  | 2023-02-15 | UPDATE | REV 2-QNTY WAS 2, UPDATE COLUMN B
STACKING ASSEMBLY | EB040B01.EB170B01 | MAA94713S | CELL TAB FORM 7/8 |  | MCMASTER-CARR |  | 94975A753 | RING-GRIP QUICK-RELEASE PIN, 18-8 SS, 1/2 INCH DIA X 2-1/2 INCH USABLE LENGTH, WITH LANYARD |  | 2 |  |  |  |  | 2023-02-15 | ADD | REV 2-ADD
STACKING ASSEMBLY | EB040B01.EB170B01 | MAA94713S | CELL TAB FORM 7/8 |  | SMC |  | AS1301F-M5-06D | SPEED CONTROL FITTING M5 6MM TUBE |  | 4 |  |  |  |  | 2023-02-15 | ADD | REV 2-ADD
STACKING ASSEMBLY | EB040B01.EB170B01 | MAA94713S | CELL TAB FORM 7/8 | 005S | BUILD |  | MD313079S | TAB FORMING BACKUP BLADE |  | 2 | 38 | 42.5893 |  | 225760819 | 2023-02-15 | UPDATE | REV 2-UPDATE COLUMN B
STACKING ASSEMBLY | EB040B01.EB170B01 | MAA94713S | CELL TAB FORM 7/8 |  | SMC |  | MXS8-50B | SLIDE TABLE, MXS, BORE 8MM, STROKE 50MM, SHOCK ABSORBER AT BOTH ENDS, STANDARD TYPE, PORT SIZE M3 |  | 2 | 12 | 284.9429 |  |  | 2023-02-15 | UPDATE | REV 2-UPDATE COLUMN B
STACKING ASSEMBLY | EB040B01.EB170B01 | MAA94713S | CELL TAB FORM 7/8 |  | SMC |  | AR20-02BG-A | PRESSURE REGULATOR, BODY SIZE 20, WITH PRESSURE GAUGE, FEMALE (R1/4), WITH MOUNTING BRACKET |  | 6 |  |  |  |  | 2023-02-15 | ADD | REV 2-ADD
STACKING ASSEMBLY | EB040B01.EB170B01 | MAA94713S | CELL TAB FORM 7/8 |  | SMC |  | VV5QC21-05C8SEAN 0-S-X3029V | VQC2000 MANIFOLD W/EX260-SEN1-X194, 5 STATIONS, 8MM ONE TOUCH FITTINGS |  | 2 |  |  |  |  | 2023-02-15 | ADD | REV 2-ADD
STACKING ASSEMBLY | EB040B01.EB170B01 | MAA94713S | CELL TAB FORM 7/8 |  | SMC |  | VQC2201N-51 | VALVE, 2 POSITON DBL SOLENOID |  | 10 |  | 9 | 50.4 |  | 2023-02-15 | UPDATE | REV 2-UPDATE COLUMN B
STACKING ASSEMBLY | EB040B01.EB170B01 | WD-MAA94713S-EB170 | CELL TAB FORM 7/8 |  | TURCK |  | TBEN-LG-16DIP | I/O, IP67, ETHERNET, 8 PORT PROX BLOCK (2 INPUTS PER PORT), 24 VDC |  | 2 | 57 | 168.1 |  |  | 2023-02-15 | UPDATE | REV 2-UPDATE COLUMN B
STACKING ASSEMBLY | EB180 | MAA94714S | CELL TAB FORM 9/10 | 003S | BUILD |  | MD313288S | INSERT -LOWER BACKUP |  | 2 | 48 | 46.875 |  | 225760610 | 2023-02-15 | DELETE | REV 2-DELETE
STACKING ASSEMBLY | EB180 | MAA94714S | CELL TAB FORM 9/10 | 005S | SMC |  | D-M9PSDPC | PROXIMITY SWITCH PNP, 0-28VDC, 3 WIRE, M12 PLUG, LED |  | 4 | 10 | 29.4714 |  |  | 2023-02-15 | DELETE | REV 2-DUPLICATE LINE ITEM
STACKING ASSEMBLY | EB180 | MAA94714S | CELL TAB FORM 9/10 |  | SMC |  | AC50X-F06-6-A-X2473 | AIR COMBINATION 3/4 G PORTS |  | 2 | 8 | 198.5 |  |  | 2023-02-15 | DELETE | REV 2-DELETE
STACKING ASSEMBLY | EB040B01.EB180B01 | MAA94714S | CELL TAB FORM 9/10 |  | PEPPERL & FUCHS |  | NBB4-12GM30-E2-V1 | PROXIMITY SENSOR, 12MM PNP QUICK CONNECT M12 PROX. C/W LED, 4MM RANGE, NO |  | 2 | 7 | 12.5143 |  |  | 2023-02-15 | UPDATE | REV 2-UPDATE COLUMN B
STACKING ASSEMBLY | EB040B01.EB180B01 | MAA94714S | CELL TAB FORM 9/10 |  | MCMASTER-CARR |  | 62935K120 | METRIC NYLON FLUTED-RIM KNOB |  | 2 |  |  |  |  | 2023-02-15 | ADD | REV 2-ADD
STACKING ASSEMBLY | EB040B01.EB180B01 | MAA94714S | CELL TAB FORM 9/10 |  | TURCK |  | WK 4T-4 | M12 X 1 CABLE, 90 DEG, 4M, 3 COND, 4 CONTACT |  | 6 |  |  |  |  | 2023-02-15 | ADD | REV 2-ADD
STACKING ASSEMBLY | EB040B01.EB180B01 | MAA94714S | CELL TAB FORM 9/10 |  | CARR LANE |  | CL-22018-TIP | INDEXING PLUNGER, TAPERED |  | 2 | 11 | 120.8714 |  |  | 2023-02-15 | UPDATE | REV 2-UPDATE COLUMN B
STACKING ASSEMBLY | EB040B01.EB180B01 | MAA94714S | CELL TAB FORM 9/10 |  | CARR LANE |  | CL-22032-TIPB | BUSHING, TAPERED |  | 2 | 10 | 19.3429 |  |  | 2023-02-15 | UPDATE | REV 2-UPDATE COLUMN B
STACKING ASSEMBLY | EB040B01.EB180B01 | MAA94714S | CELL TAB FORM 9/10 |  | THK |  | SSR15XTB2SS-294LY-G27 | LINEAR GUIDE, SIZE15, 2 BLOCKS, SIDE & END SEALS, 294MM RAIL, G=27, G=27 |  | 8 | 65 | 160 |  |  | 2023-02-15 | UPDATE | REV 2-UPDATE COLUMN B
STACKING ASSEMBLY | EB040B01.EB180B01 | MAA94714S | CELL TAB FORM 9/10 |  | MCMASTER-CARR |  | 2250K11 | GREASE FITTING - STAINLESS STEEL M6X1.0, 13.7MM LONG, 9MM A/F, STRAIGHT |  | 8 |  |  |  |  | 2023-02-15 | ADD | REV 2-ADD
STACKING ASSEMBLY | EB040B01.EB180B01 | MAA94714S | CELL TAB FORM 9/10 |  | SMC |  | AS2201F-G01-06W2D | FLOW CONTROL, 90 DEG, METER OUT, 1/8 INCH G MALE, 6MM TUBE, FLAME RESISTANT COMPOSITE |  | 4 |  |  |  |  | 2023-02-15 | ADD | REV 2-ADD
STACKING ASSEMBLY | EB040B01.EB180B01 | MAA94714S | CELL TAB FORM 9/10 |  | BUILD |  | MD313068S | LOWER FORM DIE |  | 2 |  |  |  | 225760501 | 2023-02-15 | ADD | REV 2-ADD
STACKING ASSEMBLY | EB040B01.EB180B01 | MAA94714S | CELL TAB FORM 9/10 |  | SMC |  | CDQ2WA40TF-10DCZ | COMPACT AIR CYL, DOUBLE ROD, 40MM BORE, 10MM STROKE |  | 2 | 73 | 57.5857 |  |  | 2023-02-15 | UPDATE | REV 2-UPDATE COLUMN B
STACKING ASSEMBLY | EB040B01.EB180B01 | MAA94714S | CELL TAB FORM 9/10 |  | SMC |  | CDQ2WA50TF-25DZ | COMPACT AIR CYL, DOUBLE ROD, 50MM BORE, 25MM STROKE |  | 2 | 52 | 79.2714 |  |  | 2023-02-15 | UPDATE | REV 2-UPDATE COLUMN B
STACKING ASSEMBLY | EB040B01.EB180B01 | MAA94710S | CELL TAB FORM 9/10 |  | THK |  | SHW14CA2SSM+120LM G=15 G=25 | LINEAR GUIDE, SIZE 14, WIDE BLOCK, 2 BLOCKS, SIDE & END SEALS, 120MM RAIL |  | 2 | 122 | 344.2857 |  |  | 2023-02-15 | UPDATE | REV 2-UPDATE COLUMN B
STACKING ASSEMBLY | EB040B01.EB180B01 | MAA94714S | CELL TAB FORM 9/10 |  | THK |  | SHW14CA2SSM+130LM G=25 G=25 | LINEAR GUIDE, SIZE 14, WIDE BLOCK, 2 BLOCKS, SIDE & END SEALS, 130MM RAIL |  | 2 | 122 | 344.2857 |  |  | 2023-02-15 | UPDATE | REV 2-UPDATE COLUMN B
STACKING ASSEMBLY | EB040B01.EB180B01 | MAA94714S | CELL TAB FORM 9/10 |  | SMC |  | JA25-10-150 | FLOATING JOINT M10 X 1.50 |  | 2 | 12 | 40.5571 |  |  | 2023-02-15 | UPDATE | REV 2-UPDATE COLUMN B
STACKING ASSEMBLY | EB040B01.EB180B01 | MAA94714S | CELL TAB FORM 9/10 |  | SMC |  | JA20-8-125 | FLOATING JOINT, STANDARD TYPE, M8 X 1.25, STEEL (CHROMATED) |  | 2 | 7 | 21.7143 |  |  | 2023-02-15 | UPDATE | REV 2-UPDATE COLUMN B
STACKING ASSEMBLY | EB040B01.EB180B01 | MAA94714S | CELL TAB FORM 9/10 |  | MCMASTER-CARR |  | 92347A460 | HEAVY DUTY SPIRAL EXTERNAL RETAINING RING 13MM SHAFT |  | 2 |  |  |  |  | 2023-02-15 | ADD | REV 2-ADD
STACKING ASSEMBLY | EB040B01.EB180B01 | MAA94714S | CELL TAB FORM 9/10 |  | MCMASTER-CARR |  | 92623A311 | SPIRAL EXTERNAL RETAINING RING 12MM SHAFT, STEEL |  | 2 |  |  |  |  | 2023-02-15 | ADD | REV 2-ADD
STACKING ASSEMBLY | EB040B01.EB180B01 | MAA94714S | CELL TAB FORM 9/10 |  | SMC |  | D-M9PSDPC | PROXIMITY SWITCH PNP, 0-28VDC, 3 WIRE, M12 PLUG, LED |  | 16 | 10 | 29.4714 |  |  | 2023-02-15 | UPDATE | REV 2-QNTY WAS 4, UPDATE COLUMN B
STACKING ASSEMBLY | EB040B01.EB180B01 | MAA94714S | CELL TAB FORM 9/10 |  | JERGENS |  | 68571 | MICRO CLAMP M4 X 0.7 THD, 0.76MM MOVEMENT 910 NEWTON HOLDING FORCE |  | 8 |  |  |  |  | 2023-02-15 | ADD | REV 2-ADD
STACKING ASSEMBLY | EB040B01.EB180B01 | MAA94714S | CELL TAB FORM 9/10 |  | SMC |  | AS2201F-G02-08W2D | FLOW CONTROL, 90 DEG, METER OUT, 1/4 INCH G MALE, 8MM TUBE, FLAME RESISTANT COMPOSITE |  | 4 |  |  |  |  | 2023-02-15 | ADD | REV 2-ADD
STACKING ASSEMBLY | EB040B01.EB180B01 | MAA94714S | CELL TAB FORM 9/10 |  | BUILD |  | MD518629S | CELL BACKUP - UPPER AND LOWER |  | 2 |  |  |  | 700183433 | 2023-02-15 | ADD | REV 2-ADD
STACKING ASSEMBLY | EB040B01.EB180B01 | MAA94714S | CELL TAB FORM 9/10 |  | SMC |  | ASP330F-U01-06-X352 | SPEED CONTROLLER WITH PILOT CHECK VALVE R-1/8 PORT X 6MM TUBE |  | 2 |  |  |  |  | 2023-02-15 | ADD | REV 2-ADD
STACKING ASSEMBLY | EB040B01.EB180B01 | MAA94714S | CELL TAB FORM 9/10 |  | SMC |  | ASP430F-U02-08-X352 | FLOW CONTROL WITH PO CHECK MALE R1/4 - 8MM TUBE, MANUAL OVERRIDE OPTION |  | 2 |  |  |  |  | 2023-02-15 | ADD | REV 2-ADD
STACKING ASSEMBLY | EB040B01.EB180B01 | MAA94714S | CELL TAB FORM 9/10 |  | MCMASTER-CARR |  | 1174N109 | O-RING, 1MM CROSS SECTION, 2MM ID, BUNA-N |  | 4 |  |  |  |  | 2023-02-15 | ADD | REV 2-ADD
STACKING ASSEMBLY | EB040B01.EB180B01 | MAA94714S | CELL TAB FORM 9/10 |  | BUILD |  | MD313071S | UPPER -FORM DIE |  | 2 |  |  |  | 225760754 | 2023-02-15 | ADD | REV 2-ADD
STACKING ASSEMBLY | EB040B01.EB180B01 | MAA94714S | CELL TAB FORM 9/10 |  | PEPPERL & FUCHS |  | NBB2-8GM30-E2-V1 | INDUCTIVE PROXIMITY SENSOR, FLUSH MOUNT, 8.0 X 1.0MM X 30MM L, 2MM RANGE, 3 WIRE PNP-NO, M12 QD CONNECTOR |  | 4 | 39 | 18.7857 |  |  | 2023-02-15 | UPDATE | REV 2-QNTY WAS 2, UPDATE COLUMN B
STACKING ASSEMBLY | EB040B01.EB180B01 | MAA94714S | CELL TAB FORM 9/10 |  | MCMASTER-CARR |  | 94975A753 | RING-GRIP QUICK-RELEASE PIN, 18-8 SS, 1/2 INCH DIA X 2-1/2 INCH USABLE LENGTH, WITH LANYARD |  | 2 |  |  |  |  | 2023-02-15 | ADD | REV 2-ADD
STACKING ASSEMBLY | EB040B01.EB180B01 | MAA94714S | CELL TAB FORM 9/10 |  | SMC |  | AS1301F-M5-06D | SPEED CONTROL FITTING M5 6MM TUBE |  | 4 |  |  |  |  | 2023-02-15 | ADD | REV 2-ADD
STACKING ASSEMBLY | EB040B01.EB180B01 | MAA94714S | CELL TAB FORM 9/10 | 005S | BUILD |  | MD313079S | TAB FORMING BACKUP BLADE |  | 2 | 38 | 42.5893 |  | 225760819 | 2023-02-15 | UPDATE | REV 2-UPDATE COLUMN B
STACKING ASSEMBLY | EB040B01.EB180B01 | MAA94714S | CELL TAB FORM 9/10 |  | SMC |  | MXS8-50B | SLIDE TABLE, MXS, BORE 8MM, STROKE 50MM, SHOCK ABSORBER AT BOTH ENDS, STANDARD TYPE, PORT SIZE M3 |  | 2 | 12 | 284.9429 |  |  | 2023-02-15 | UPDATE | REV 2-UPDATE COLUMN B
STACKING ASSEMBLY | EB040B01.EB180B01 | MAA94714S | CELL TAB FORM 9/10 |  | SMC |  | AR20-02BG-A | PRESSURE REGULATOR, BODY SIZE 20, WITH PRESSURE GAUGE, FEMALE (R1/4), WITH MOUNTING BRACKET |  | 6 |  |  |  |  | 2023-02-15 | ADD | REV 2-ADD
STACKING ASSEMBLY | EB040B01.EB180B01 | MAA94714S | CELL TAB FORM 9/10 |  | SMC |  | VV5QC21-05C8SEAN 0-S-X3029V | VQC2000 MANIFOLD W/EX260-SEN1-X194, 5 STATIONS, 8MM ONE TOUCH FITTINGS |  | 2 |  |  |  |  | 2023-02-15 | ADD | REV 2-ADD
STACKING ASSEMBLY | EB040B01.EB180B01 | MAA94714S | CELL TAB FORM 9/10 |  | SMC |  | VQC2201N-51 | VALVE, 2 POSITON DBL SOLENOID |  | 10 | 9 | 50.4 |  |  | 2023-02-15 | UPDATE | REV 2-UPDATE COLUMN B
STACKING ASSEMBLY | EB040B01.EB180B01 | WD-MAA94714S-EB180 | CELL TAB FORM 9/10 |  | TURCK |  | TBEN-LG-16DIP | I/O, IP67, ETHERNET, 8 PORT PROX BLOCK (2 INPUTS PER PORT), 24 VDC |  | 2 | 57 | 168.1 |  |  | 2023-02-15 | UPDATE | REV 2-UPDATE COLUMN B
STACKING ASSEMBLY | EB190 | MAA94715S | CELL TAB FORM 11/12 | 003S | BUILD |  | MD313288S | INSERT -LOWER BACKUP |  | 2 | 48 | 46.875 |  | 225760610 | 2023-02-15 | DELETE | REV 2-DELETE
STACKING ASSEMBLY | EB190 | MAA94715S | CELL TAB FORM 11/12 | 005S | SMC |  | D-M9PSDPC | PROXIMITY SWITCH PNP, 0-28VDC, 3 WIRE, M12 PLUG, LED |  | 4 | 10 | 29.4714 |  |  | 2023-02-15 | DELETE | REV 2-DUPLICATE LINE ITEM
STACKING ASSEMBLY | EB190 | MAA94715S | CELL TAB FORM 11/12 |  | SMC |  | AC50X-F06-6-A-X2473 | AIR COMBINATION 3/4 G PORTS |  | 2 | 8 | 198.5 |  |  | 2023-02-15 | DELETE | REV 2-DELETE
STACKING ASSEMBLY | EB040B01.EB190B01 | MAA94715S | CELL TAB FORM 11/12 |  | PEPPERL & FUCHS |  | NBB4-12GM30-E2-V1 | PROXIMITY SENSOR, 12MM PNP QUICK CONNECT M12 PROX. C/W LED, 4MM RANGE, NO |  | 2 | 7 | 12.5143 |  |  | 2023-02-15 | UPDATE | REV 2-UPDATE COLUMN B
STACKING ASSEMBLY | EB040B01.EB190B01 | MAA94715S | CELL TAB FORM 11/12 |  | MCMASTER-CARR |  | 62935K120 | METRIC NYLON FLUTED-RIM KNOB |  | 2 |  |  |  |  | 2023-02-15 | ADD | REV 2-ADD
STACKING ASSEMBLY | EB040B01.EB190B01 | MAA94715S | CELL TAB FORM 11/12 |  | TURCK |  | WK 4T-4 | M12 X 1 CABLE, 90 DEG, 4M, 3 COND, 4 CONTACT |  | 6 |  |  |  |  | 2023-02-15 | ADD | REV 2-ADD
STACKING ASSEMBLY | EB040B01.EB190B01 | MAA94715S | CELL TAB FORM 11/12 |  | CARR LANE |  | CL-22018-TIP | INDEXING PLUNGER, TAPERED |  | 2 | 11 | 120.8714 |  |  | 2023-02-15 | UPDATE | REV 2-UPDATE COLUMN B
STACKING ASSEMBLY | EB040B01.EB190B01 | MAA94715S | CELL TAB FORM 11/12 |  | CARR LANE |  | CL-22032-TIPB | BUSHING, TAPERED |  | 2 | 10 | 19.3429 |  |  | 2023-02-15 | UPDATE | REV 2-UPDATE COLUMN B
STACKING ASSEMBLY | EB040B01.EB190B01 | MAA94715S | CELL TAB FORM 11/12 |  | THK |  | SSR15XTB2SS-294LY-G27 | LINEAR GUIDE, SIZE15, 2 BLOCKS, SIDE & END SEALS, 294MM RAIL, G=27, G=27 |  | 8 | 65 | 160 |  |  | 2023-02-15 | UPDATE | REV 2-UPDATE COLUMN B
STACKING ASSEMBLY | EB040B01.EB190B01 | MAA94715S | CELL TAB FORM 11/12 |  | MCMASTER-CARR |  | 2250K11 | GREASE FITTING - STAINLESS STEEL M6X1.0, 13.7MM LONG, 9MM A/F, STRAIGHT |  | 8 |  |  |  |  | 2023-02-15 | ADD | REV 2-ADD
STACKING ASSEMBLY | EB040B01.EB190B01 | MAA94715S | CELL TAB FORM 11/12 |  | SMC |  | AS2201F-G01-06W2D | FLOW CONTROL, 90 DEG, METER OUT, 1/8 INCH G MALE, 6MM TUBE, FLAME RESISTANT COMPOSITE |  | 4 |  |  |  |  | 2023-02-15 | ADD | REV 2-ADD
STACKING ASSEMBLY | EB040B01.EB190B01 | MAA94715S | CELL TAB FORM 11/12 |  | BUILD |  | MD313068S | LOWER FORM DIE |  | 2 |  |  |  | 225760501 | 2023-02-15 | ADD | REV 2-ADD
STACKING ASSEMBLY | EB040B01.EB190B01 | MAA94715S | CELL TAB FORM 11/12 |  | SMC |  | CDQ2WA40TF-10DCZ | COMPACT AIR CYL, DOUBLE ROD, 40MM BORE, 10MM STROKE |  | 2 | 73 | 57.5857 |  |  | 2023-02-15 | UPDATE | REV 2-UPDATE COLUMN B
STACKING ASSEMBLY | EB040B01.EB190B01 | MAA94715S | CELL TAB FORM 11/12 |  | SMC |  | CDQ2WA50TF-25DZ | COMPACT AIR CYL, DOUBLE ROD, 50MM BORE, 25MM STROKE |  | 2 | 52 | 79.2714 |  |  | 2023-02-15 | UPDATE | REV 2-UPDATE COLUMN B
STACKING ASSEMBLY | EB040B01.EB190B01 | MAA94715S | CELL TAB FORM 11/12 |  | THK |  | SHW14CA2SSM+120LM G=15 G=25 | LINEAR GUIDE, SIZE 14, WIDE BLOCK, 2 BLOCKS, SIDE & END SEALS, 120MM RAIL |  | 2 | 122 | 344.2857 |  |  | 2023-02-15 | UPDATE | REV 2-UPDATE COLUMN B
STACKING ASSEMBLY | EB040B01.EB190B01 | MAA94715S | CELL TAB FORM 11/12 |  | THK |  | SHW14CA2SSM+130LM G=25 G=25 | LINEAR GUIDE, SIZE 14, WIDE BLOCK, 2 BLOCKS, SIDE & END SEALS, 130MM RAIL |  | 2 | 122 | 344.2857 |  |  | 2023-02-15 | UPDATE | REV 2-UPDATE COLUMN B
STACKING ASSEMBLY | EB040B01.EB190B01 | MAA94715S | CELL TAB FORM 11/12 |  | SMC |  | JA25-10-150 | FLOATING JOINT M10 X 1.50 |  | 2 | 12 | 40.5571 |  |  | 2023-02-15 | UPDATE | REV 2-UPDATE COLUMN B
STACKING ASSEMBLY | EB040B01.EB190B01 | MAA94715S | CELL TAB FORM 11/12 |  | SMC |  | JA20-8-125 | FLOATING JOINT, STANDARD TYPE, M8 X 1.25, STEEL (CHROMATED) |  | 2 | 7 | 21.7143 |  |  | 2023-02-15 | UPDATE | REV 2-UPDATE COLUMN B
STACKING ASSEMBLY | EB040B01.EB190B01 | MAA94715S | CELL TAB FORM 11/12 |  | MCMASTER-CARR |  | 92347A460 | HEAVY DUTY SPIRAL EXTERNAL RETAINING RING 13MM SHAFT |  | 2 |  |  |  |  | 2023-02-15 | ADD | REV 2-ADD
STACKING ASSEMBLY | EB040B01.EB190B01 | MAA94715S | CELL TAB FORM 11/12 |  | MCMASTER-CARR |  | 92623A311 | SPIRAL EXTERNAL RETAINING RING 12MM SHAFT, STEEL |  | 2 |  |  |  |  | 2023-02-15 | ADD | REV 2-ADD
STACKING ASSEMBLY | EB040B01.EB190B01 | MAA94715S | CELL TAB FORM 11/12 |  | SMC |  | D-M9PSDPC | PROXIMITY SWITCH PNP, 0-28VDC, 3 WIRE, M12 PLUG, LED |  | 16 | 10 | 29.4714 |  |  | 2023-02-15 | UPDATE | REV 2-QNTY WAS 4, UPDATE COLUMN B
STACKING ASSEMBLY | EB040B01.EB190B01 | MAA94715S | CELL TAB FORM 11/12 |  | JERGENS |  | 68571 | MICRO CLAMP M4 X 0.7 THD, 0.76MM MOVEMENT 910 NEWTON HOLDING FORCE |  | 8 |  |  |  |  | 2023-02-15 | ADD | REV 2-ADD
STACKING ASSEMBLY | EB040B01.EB190B01 | MAA94715S | CELL TAB FORM 11/12 |  | SMC |  | AS2201F-G02-08W2D | FLOW CONTROL, 90 DEG, METER OUT, 1/4 INCH G MALE, 8MM TUBE, FLAME RESISTANT COMPOSITE |  | 4 |  |  |  |  | 2023-02-15 | ADD | REV 2-ADD
STACKING ASSEMBLY | EB040B01.EB190B01 | MAA94715S | CELL TAB FORM 11/12 |  | BUILD |  | MD518629S | CELL BACKUP - UPPER AND LOWER |  | 2 |  |  |  | 700183433 | 2023-02-15 | ADD | REV 2-ADD
STACKING ASSEMBLY | EB040B01.EB190B01 | MAA94715S | CELL TAB FORM 11/12 |  | SMC |  | ASP330F-U01-06-X352 | SPEED CONTROLLER WITH PILOT CHECK VALVE R-1/8 PORT X 6MM TUBE |  | 2 |  |  |  |  | 2023-02-15 | ADD | REV 2-ADD
STACKING ASSEMBLY | EB040B01.EB190B01 | MAA94715S | CELL TAB FORM 11/12 |  | SMC |  | ASP430F-U02-08-X352 | FLOW CONTROL WITH PO CHECK MALE R1/4 - 8MM TUBE, MANUAL OVERRIDE OPTION |  | 2 |  |  |  |  | 2023-02-15 | ADD | REV 2-ADD
STACKING ASSEMBLY | EB040B01.EB190B01 | MAA94715S | CELL TAB FORM 11/12 |  | MCMASTER-CARR |  | 1174N109 | O-RING, 1MM CROSS SECTION, 2MM ID, BUNA-N |  | 4 |  |  |  |  | 2023-02-15 | ADD | REV 2-ADD
STACKING ASSEMBLY | EB040B01.EB190B01 | MAA94715S | CELL TAB FORM 11/12 |  | BUILD |  | MD313071S | UPPER -FORM DIE |  | 2 |  |  |  | 225760754 | 2023-02-15 | ADD | REV 2-ADD
STACKING ASSEMBLY | EB040B01.EB190B01 | MAA94715S | CELL TAB FORM 11/12 |  | PEPPERL & FUCHS |  | NBB2-8GM30-E2-V1 | INDUCTIVE PROXIMITY SENSOR, FLUSH MOUNT, 8.0 X 1.0MM X 30MM L, 2MM RANGE, 3 WIRE PNP-NO, M12 QD CONNECTOR |  | 4 | 39 | 18.7857 |  |  | 2023-02-15 | UPDATE | REV 2-QNTY WAS 2, UPDATE COLUMN B
STACKING ASSEMBLY | EB040B01.EB190B01 | MAA94715S | CELL TAB FORM 11/12 |  | MCMASTER-CARR |  | 94975A753 | RING-GRIP QUICK-RELEASE PIN, 18-8 SS, 1/2 INCH DIA X 2-1/2 INCH USABLE LENGTH, WITH LANYARD |  | 2 |  |  |  |  | 2023-02-15 | ADD | REV 2-ADD
STACKING ASSEMBLY | EB040B01.EB190B01 | MAA94715S | CELL TAB FORM 11/12 |  | SMC |  | AS1301F-M5-06D | SPEED CONTROL FITTING M5 6MM TUBE |  | 4 |  |  |  |  | 2023-02-15 | ADD | REV 2-ADD
STACKING ASSEMBLY | EB040B01.EB190B01 | MAA94715S | CELL TAB FORM 11/12 | 005S | BUILD |  | MD313079S | TAB FORMING BACKUP BLADE |  | 2 | 38 | 42.5893 |  | 225760819 | 2023-02-15 | UPDATE | REV 2-UPDATE COLUMN B
STACKING ASSEMBLY | EB040B01.EB190B01 | MAA94715S | CELL TAB FORM 11/12 |  | SMC |  | MXS8-50B | SLIDE TABLE, MXS, BORE 8MM, STROKE 50MM, SHOCK ABSORBER AT BOTH ENDS, STANDARD TYPE, PORT SIZE M3 |  | 2 | 12 | 284.9429 |  |  | 2023-02-15 | UPDATE | REV 2-UPDATE COLUMN B
STACKING ASSEMBLY | EB040B01.EB190B01 | MAA94715S | CELL TAB FORM 11/12 |  | SMC |  | AR20-02BG-A | PRESSURE REGULATOR, BODY SIZE 20, WITH PRESSURE GAUGE, FEMALE (R1/4), WITH MOUNTING BRACKET |  | 6 |  |  |  |  | 2023-02-15 | ADD | REV 2-ADD
STACKING ASSEMBLY | EB040B01.EB190B01 | MAA94715S | CELL TAB FORM 11/12 |  | SMC |  | VV5QC21-05C8SEAN 0-S-X3029V | VQC2000 MANIFOLD W/EX260-SEN1-X194, 5 STATIONS, 8MM ONE TOUCH FITTINGS |  | 2 |  |  |  |  | 2023-02-15 | ADD | REV 2-ADD
STACKING ASSEMBLY | EB040B01.EB190B01 | MAA94715S | CELL TAB FORM 11/12 |  | SMC |  | VQC2201N-51 | VALVE, 2 POSITON DBL SOLENOID |  | 10 | 9 | 50.4 |  |  | 2023-02-15 | UPDATE | REV 2-UPDATE COLUMN B
STACKING ASSEMBLY | EB040B01.EB190B01 | WD-MAA94715S-EB190 | CELL TAB FORM 11/12 |  | TURCK |  | TBEN-LG-16DIP | I/O, IP67, ETHERNET, 8 PORT PROX BLOCK (2 INPUTS PER PORT), 24 VDC |  | 2 | 57 | 168.1 |  |  | 2023-02-15 | UPDATE | REV 2-UPDATE COLUMN B
STACKING ASSEMBLY | EB200B01 | MAA94716S | CELL TAB FORM 13/14 | 003S | SMC |  | CDQ2WA40TF-10DCZ | COMPACT AIR CYL, DOUBLE ROD, 40MM BORE, 10MM STROKE |  | 2 | 73 | 57.5857 |  |  | 2023-02-15 | DELETE | REV 2-DUPLICATE ITEM. REV 1-Added to machine since previous submission
STACKING ASSEMBLY | EB200B01 | MAA94716S | CELL TAB FORM 13/14 | 004S | SMC |  | CDQ2WA40TF-10DCZ | COMPACT AIR CYL, DOUBLE ROD, 40MM BORE, 10MM STROKE |  | 2 | 73 | 57.5857 |  |  | 2023-02-15 | DELETE | REV 2-DUPLICATE ITEM. REV 1-Added to machine since previous submission
STACKING ASSEMBLY | EB200B01 | MAA94716S | CELL TAB FORM 13/14 | 003S | SMC |  | CDQ2WA50TF-25DZ | COMPACT AIR CYL, DOUBLE ROD, 50MM BORE, 25MM STROKE |  | 2 | 52 | 79.2714 |  |  | 2023-02-15 | DELETE | REV 2-DUPICATE ITEM REV 1-Added to machine since previous submission
STACKING ASSEMBLY | EB200B01 | MAA94716S | CELL TAB FORM 13/14 | 004S | SMC |  | CDQ2WA50TF-25DZ | COMPACT AIR CYL, DOUBLE ROD, 50MM BORE, 25MM STROKE |  | 2 | 52 | 79.2714 |  |  | 2023-02-15 | DELETE | REV 2-DUPLICATE ITEM REV 1-Added to machine since previous submission
STACKING ASSEMBLY | EB200B01 | MAA94716S | CELL TAB FORM 13/14 | 003S | THK |  | SHW14CA2SSM+120LM G=15 G=25 | LINEAR GUIDE, SIZE 14, WIDE BLOCK, 2 BLOCKS, SIDE & END SEALS, 120MM RAIL |  | 2 | 122 | 344.2857 |  |  | 2023-02-15 | DELETE | REV 2-DUPLICATE ITEM REV 1-Added to machine since previous submission
STACKING ASSEMBLY | EB200B01 | MAA94716S | CELL TAB FORM 13/14 | 004S | THK |  | SHW14CA2SSM+120LM G=15 G=25 | LINEAR GUIDE, SIZE 14, WIDE BLOCK, 2 BLOCKS, SIDE & END SEALS, 120MM RAIL |  | 2 | 122 | 344.2857 |  |  | 2023-02-15 | DELETE | REV 2-DUPLICATE LINE REV 1-Added to machine since previous submission
STACKING ASSEMBLY | EB200B01 | MAA94716S | CELL TAB FORM 13/14 | 004S | THK |  | SHW14CA2SSM+130LM G=25 G=25 | LINEAR GUIDE, SIZE 14, WIDE BLOCK, 2 BLOCKS, SIDE & END SEALS, 130MM RAIL |  | 2 | 122 | 344.2857 |  |  | 2023-02-15 | DELETE | REV 2-DUPLICATE LINE REV 1-Added to machine since previous submission
STACKING ASSEMBLY | EB200B01 | MAA94716S | CELL TAB FORM 13/14 | 003S | THK |  | SHW14CA2SSM+130LM G=25 G=25 | LINEAR GUIDE, SIZE 14, WIDE BLOCK, 2 BLOCKS, SIDE & END SEALS, 130MM RAIL |  | 2 | 122 | 344.2857 |  |  | 2023-02-15 | DELETE | REV 2-DUPLICATE LINE REV 1-Added to machine since previous submission
STACKING ASSEMBLY | EB200B01 | MAA94716S | CELL TAB FORM 13/14 | 004S | THK |  | SHW14CA2SSM+130LM G=25 G=25 | LINEAR GUIDE, SIZE 14, WIDE BLOCK, 2 BLOCKS, SIDE & END SEALS, 130MM RAIL |  | 2 | 122 | 344.2857 |  |  | 2023-02-15 | DELETE | REV 2-DUPLICATE LINE REV 1-Added to machine since previous submission
STACKING ASSEMBLY | EB200B01 | MAA94716S | CELL TAB FORM 13/14 | 004S | SMC |  | JA25-10-150 | FLOATING JOINT M10 X 1.50 |  | 2 | 12 | 40.5571 |  |  | 2023-02-15 | DELETE | REV 2-DUPICATE ITEM REV 1-Added to machine since previous submission
STACKING ASSEMBLY | EB200B01 | MAA94716S | CELL TAB FORM 13/14 | 003S | SMC |  | JA25-10-150 | FLOATING JOINT M10 X 1.50 |  | 2 | 12 | 40.5571 |  |  | 2023-02-15 | DELETE | REV 2-DUPICATE ITEM REV 1-Added to machine since previous submission
STACKING ASSEMBLY | EB200B01 | MAA94716S | CELL TAB FORM 13/14 | 004S | SMC |  | JA25-10-150 | FLOATING JOINT M10 X 1.50 |  | 2 | 12 | 40.5571 |  |  | 2023-02-15 | DELETE | REV 2-DUPICATE ITEM REV 1-Added to machine since previous submission
STACKING ASSEMBLY | EB200B01 | MAA94716S | CELL TAB FORM 13/14 | 003S | SMC |  | JA20-8-125 | FLOATING JOINT, STANDARD TYPE, M8 X 1.25, STEEL (CHROMATED) |  | 2 | 7 | 21.7143 |  |  | 2023-02-15 | DELETE | REV 2-DUPLICATE ITEM REV 1-Added to machine since previous submission
STACKING ASSEMBLY | EB200B01 | MAA94716S | CELL TAB FORM 13/14 | 004S | SMC |  | JA20-8-125 | FLOATING JOINT, STANDARD TYPE, M8 X 1.25, STEEL (CHROMATED) |  | 2 | 7 | 21.7143 |  |  | 2023-02-15 | DELETE | REV 2-DUPLICATE ITEM REV 1-Added to machine since previous submission
STACKING ASSEMBLY | EB200B01 | MAA94716S | CELL TAB FORM 13/14 | 005S | SMC |  | D-M9PSDPC | PROXIMITY SWITCH PNP, 0-28VDC, 3 WIRE, M12 PLUG, LED |  | 4 | 10 | 29.4714 |  |  | 2023-02-15 | DELETE | REV 2-DUPLICATE ITEM REV 1-Added to machine since previous submission
STACKING ASSEMBLY | EB200B01 | MAA94716S | CELL TAB FORM 13/14 | 003S | SMC |  | D-M9PSDPC | PROXIMITY SWITCH PNP, 0-28VDC, 3 WIRE, M12 PLUG, LED |  | 8 | 10 | 29.4714 |  |  | 2023-02-15 | DELETE | REV 2-DUPICATE ITEM REV 1-Added to machine since previous submission
STACKING ASSEMBLY | EB200B01 | MAA94716S | CELL TAB FORM 13/14 | 004S | SMC |  | D-M9PSDPC | PROXIMITY SWITCH PNP, 0-28VDC, 3 WIRE, M12 PLUG, LED |  | 8 | 10 | 29.4714 |  |  | 2023-02-15 | DELETE | REV 2-DUPICATE ITEM REV 1-Added to machine since previous submission
STACKING ASSEMBLY | EB200B01 | MAA94716S | CELL TAB FORM 13/14 | 005S | SMC |  | D-M9PSDPC | PROXIMITY SWITCH PNP, 0-28VDC, 3 WIRE, M12 PLUG, LED |  | 4 | 10 | 29.4714 |  |  | 2023-02-15 | DELETE | REV 2-DUPICATE ITEM REV 1-Added to machine since previous submission
STACKING ASSEMBLY | EB200B01 | MAA94716S | CELL TAB FORM 13/14 | 004S | PEPPERL & FUCHS |  | NBB2-8GM30-E2-V1 | INDUCTIVE PROXIMITY SENSOR, FLUSH MOUNT, 8.0 X 1.0MM X 30MM L, 2MM RANGE, 3 WIRE PNP-NO, M12 QD CONNECTOR |  | 2 | 39 | 18.7857 |  |  | 2023-02-15 | DELETE | REV 2-DUPLICATE ITEM REV 1--Added to machine since previous submission
STACKING ASSEMBLY | EB200B01 | MAA94716S | CELL TAB FORM 13/14 | 005S | BUILD |  | MD313079S | TAB FORMING BACKUP BLADE |  | 2 | 38 | 42.5893 |  | 225760819 | 2023-02-15 | DELETE | REV 2-DUPLICATE ITEM REV 1--Added to machine since previous submission
STACKING ASSEMBLY | EB200B01 | MAA94716S | CELL TAB FORM 13/14 | 005S | SMC |  | MXS8-50B | SLIDE TABLE, MXS, BORE 8MM, STROKE 50MM, SHOCK ABSORBER AT BOTH ENDS, STANDARD TYPE, PORT SIZE M3 |  | 2 | 12 | 284.9429 |  |  | 2023-02-15 | DELETE | REV 2-DUPLICATE ITEM REV 1--Added to machine since previous submission
STACKING ASSEMBLY | EB200B01 | MAA94716S | CELL TAB FORM 13/14 |  | SMC |  | VQC2201N-51 | VALVE, 2 POSITON DBL SOLENOID |  | 10 | 9 | 50.4 |  |  | 2023-02-15 | DELETE | REV 2-DUPLICATE ITEM REV 1--Added to machine since previous submission
STACKING ASSEMBLY | EB200B01 | MAA94716S | CELL TAB FORM 13/14 | 004S | BUILD |  | MD313288S | INSERT -LOWER BACKUP |  | 2 | 48 | 46.875 |  | 225760610 | 2023-02-15 | DELETE | REV 2-DUPLICATE ITEM REV 1--Added to machine since previous submission
STACKING ASSEMBLY | EB200B01 | MAA94716S | CELL TAB FORM 13/14 | 003S | BUILD |  | MD313288S | INSERT -LOWER BACKUP |  | 2 | 48 | 46.875 |  | 225760610 | 2023-02-15 | DELETE | REV 2-DUPLICATE ITEM REV 1-Added to machine since previous submission
STACKING ASSEMBLY | EB200B01 | MAA94716S | CELL TAB FORM 13/14 | 004S | BUILD |  | MD313288S | INSERT -LOWER BACKUP |  | 2 | 48 | 46.875 |  | 225760610 | 2023-02-15 | DELETE | REV 2-DUPLICATE ITEM REV 1--Added to machine since previous submission
STACKING ASSEMBLY | EB200 | MAA94716S | CELL TAB FORM 13/14 | 003S | SMC |  | JA25-10-150 | FLOATING JOINT M10 X 1.50 |  | 2 | 12 | 40.5571 |  |  | 2023-02-15 | DELETE | REV 2- DUPLICATE STATION REV 1-Added to machine since previous submission
STACKING ASSEMBLY | EB200 | MAA94716S | CELL TAB FORM 13/14 | 003S | THK |  | SHW14CA2SSM+130LM G=25 G=25 | LINEAR GUIDE, SIZE 14, WIDE BLOCK, 2 BLOCKS, SIDE & END SEALS, 130MM RAIL |  | 2 | 122 | 344.2857 |  |  | 2023-02-15 | DELETE | REV 2- DUPLICATE STATION REV 1-Added to machine since previous submission
STACKING ASSEMBLY | EB200 | MAA94716S | CELL TAB FORM 13/14 | 003S | BUILD |  | MD313288S | INSERT -LOWER BACKUP |  | 2 | 48 | 46.875 |  | 225760610 | 2023-02-15 | DELETE | REV 2- DUPLICATE STATION REV 1-Added to machine since previous submission
STACKING ASSEMBLY | EB200 | MAA94716S | CELL TAB FORM 13/14 | 004S | SMC |  | CDQ2WA50TF-25DZ | COMPACT AIR CYL, DOUBLE ROD, 50MM BORE, 25MM STROKE |  | 2 | 52 | 79.2714 |  |  | 2023-02-15 | DELETE | REV 2- DUPLICATE STATION REV 1-Added to machine since previous submission
STACKING ASSEMBLY | EB200 | MAA94716S | CELL TAB FORM 13/14 | 004S | SMC |  | D-M9PSDPC | PROXIMITY SWITCH PNP, 0-28VDC, 3 WIRE, M12 PLUG, LED |  | 8 | 10 | 29.4714 |  |  | 2023-02-15 | DELETE | REV 2- DUPLICATE STATION REV 1-Added to machine since previous submission
STACKING ASSEMBLY | EB200 | MAA94716S | CELL TAB FORM 13/14 | 004S | SMC |  | JA25-10-150 | FLOATING JOINT M10 X 1.50 |  | 2 | 12 | 40.5571 |  |  | 2023-02-15 | DELETE | REV 2- DUPLICATE STATION REV 1-Added to machine since previous submission
STACKING ASSEMBLY | EB200 | MAA94716S | CELL TAB FORM 13/14 | 004S | SMC |  | CDQ2WA40TF-10DCZ | COMPACT AIR CYL, DOUBLE ROD, 40MM BORE, 10MM STROKE |  | 2 | 73 | 57.5857 |  |  | 2023-02-15 | DELETE | REV 2- DUPLICATE STATION REV 1-Added to machine since previous submission
STACKING ASSEMBLY | EB200 | MAA94716S | CELL TAB FORM 13/14 | 004S | SMC |  | JA20-8-125 | FLOATING JOINT, STANDARD TYPE, M8 X 1.25, STEEL (CHROMATED) |  | 2 | 7 | 21.7143 |  |  | 2023-02-15 | DELETE | REV 2- DUPLICATE STATION. REV 1-Added to machine since previous submission
STACKING ASSEMBLY | EB200 | MAA94716S | CELL TAB FORM 13/14 | 004S | PEPPERL & FUCHS |  | NBB2-8GM30-E2-V1 | INDUCTIVE PROXIMITY SENSOR, FLUSH MOUNT, 8.0 X 1.0MM X 30MM L, 2MM RANGE, 3 WIRE PNP-NO, M12 QD CONNECTOR |  | 2 | 39 | 18.7857 |  |  | 2023-02-15 | DELETE | REV 2- DUPLICATE STATION. REV 1-Added to machine since previous submission
STACKING ASSEMBLY | EB200 | MAA94716S | CELL TAB FORM 13/14 | 004S | THK |  | SHW14CA2SSM+130LM G=25 G=25 | LINEAR GUIDE, SIZE 14, WIDE BLOCK, 2 BLOCKS, SIDE & END SEALS, 130MM RAIL |  | 2 | 122 | 344.2857 |  |  | 2023-02-15 | DELETE | REV 2- DUPLICATE STATION. REV 1-Added to machine since previous submission
STACKING ASSEMBLY | EB200 | MAA94716S | CELL TAB FORM 13/14 | 004S | THK |  | SHW14CA2SSM+120LM G=15 G=25 | LINEAR GUIDE, SIZE 14, WIDE BLOCK, 2 BLOCKS, SIDE & END SEALS, 120MM RAIL |  | 2 | 122 | 344.2857 |  |  | 2023-02-15 | DELETE | REV 2- DUPLICATE STATION. REV 1-Added to machine since previous submission
STACKING ASSEMBLY | EB200 | MAA94716S | CELL TAB FORM 13/14 | 004S | BUILD |  | MD313288S | INSERT -LOWER BACKUP |  | 2 | 48 | 46.875 |  | 225760610 | 2023-02-15 | DELETE | REV 2- DUPLICATE STATION. REV 1-Added to machine since previous submission
STACKING ASSEMBLY | EB200 | MAA94716S | CELL TAB FORM 13/14 | 005S | BUILD |  | MD313079S | TAB FORMING BACKUP BLADE |  | 2 | 38 | 42.5893 |  | 225760819 | 2023-02-15 | DELETE | REV 2- DUPLICATE STATION. REV 1-Added to machine since previous submission
STACKING ASSEMBLY | EB200 | MAA94716S | CELL TAB FORM 13/14 | 005S | SMC |  | MXS8-50B | SLIDE TABLE, MXS, BORE 8MM, STROKE 50MM, SHOCK ABSORBER AT BOTH ENDS, STANDARD TYPE, PORT SIZE M3 |  | 2 | 12 | 284.9429 |  |  | 2023-02-15 | DELETE | REV 2- DUPLICATE STATION. REV 1-Added to machine since previous submission
STACKING ASSEMBLY | EB200 | MAA94716S | CELL TAB FORM 13/14 | 005S | SMC |  | D-M9PSDPC | PROXIMITY SWITCH PNP, 0-28VDC, 3 WIRE, M12 PLUG, LED |  | 4 | 10 | 29.4714 |  |  | 2023-02-15 | DELETE | REV 2- DUPLICATE STATION. REV 1-Added to machine since previous submission
STACKING ASSEMBLY | EB200 | MAA94716S | CELL TAB FORM 13/14 |  | SMC |  | VQC2201N-51 | VALVE, 2 POSITON DBL SOLENOID |  | 10 | 9 | 50.4 |  |  | 2023-02-15 | DELETE | REV 2- DUPLICATE STATION. REV 1-Added to machine since previous submission
STACKING ASSEMBLY | EB200 | MAA94716S | CELL TAB FORM 13/14 | 001S | THK |  | SSR15XTB2SS-294LY-G27 | LINEAR GUIDE, SIZE15, 2 BLOCKS, SIDE & END SEALS, 294MM RAIL, G=27, G=27 |  | 8 | 65 | 160 |  |  | 2023-02-15 | DELETE | REV 2- DUPLICATE STATION. REV 1-Added to machine since previous submission
STACKING ASSEMBLY | EB200 | MAA94716S | CELL TAB FORM 13/14 | 001S | CARR LANE |  | CL-22032-TIPB | BUSHING, TAPERED |  | 2 | 10 | 19.3429 |  |  | 2023-02-15 | DELETE | REV 2- DUPLICATE STATION. REV 1-Added to machine since previous submission
STACKING ASSEMBLY | EB200 | MAA94716S | CELL TAB FORM 13/14 | 001S | CARR LANE |  | CL-22018-TIP | INDEXING PLUNGER, TAPERED |  | 2 | 11 | 120.8714 |  |  | 2023-02-15 | DELETE | REV 2- DUPLICATE STATION. REV 1-Added to machine since previous submission
STACKING ASSEMBLY | EB200 | MAA94716S | CELL TAB FORM 13/14 | 002S | PEPPERL & FUCHS |  | NBB4-12GM30-E2-V1 | PROXIMITY SENSOR, 12MM PNP QUICK CONNECT M12 PROX. C/W LED, 4MM RANGE, NO |  | 2 | 7 | 12.5143 |  |  | 2023-02-15 | DELETE | REV 2- DUPLICATE STATION. REV 1-Added to machine since previous submission
STACKING ASSEMBLY | EB200 | MAA94716S | CELL TAB FORM 13/14 | 003S | SMC |  | CDQ2WA40TF-10DCZ | COMPACT AIR CYL, DOUBLE ROD, 40MM BORE, 10MM STROKE |  | 2 | 73 | 57.5857 |  |  | 2023-02-15 | DELETE | REV 2- DUPLICATE STATION. REV 1-Added to machine since previous submission
STACKING ASSEMBLY | EB200 | MAA94716S | CELL TAB FORM 13/14 | 003S | SMC |  | D-M9PSDPC | PROXIMITY SWITCH PNP, 0-28VDC, 3 WIRE, M12 PLUG, LED |  | 8 | 10 | 29.4714 |  |  | 2023-02-15 | DELETE | REV 2- DUPLICATE STATION. REV 1-Added to machine since previous submission
STACKING ASSEMBLY | EB200 | MAA94716S | CELL TAB FORM 13/14 | 003S | SMC |  | JA20-8-125 | FLOATING JOINT, STANDARD TYPE, M8 X 1.25, STEEL (CHROMATED) |  | 2 | 7 | 21.7143 |  |  | 2023-02-15 | DELETE | REV 2- DUPLICATE STATION. REV 1-Added to machine since previous submission
STACKING ASSEMBLY | EB200 | MAA94716S | CELL TAB FORM 13/14 | 003S | THK |  | SHW14CA2SSM+120LM G=15 G=25 | LINEAR GUIDE, SIZE 14, WIDE BLOCK, 2 BLOCKS, SIDE & END SEALS, 120MM RAIL |  | 2 | 122 | 344.2857 |  |  | 2023-02-15 | DELETE | REV 2- DUPLICATE STATION. REV 1-Added to machine since previous submission
STACKING ASSEMBLY | EB200 | MAA94716S | CELL TAB FORM 13/14 | 003S | SMC |  | CDQ2WA50TF-25DZ | COMPACT AIR CYL, DOUBLE ROD, 50MM BORE, 25MM STROKE |  | 2 | 52 | 79.2714 |  |  | 2023-02-15 | DELETE | REV 2- DUPLICATE STATION. REV 1-Added to machine since previous submission
STACKING ASSEMBLY | EB200 | MAA94716S | CELL TAB FORM 13/14 | 003S | SMC |  | JA25-10-150 | FLOATING JOINT M10 X 1.50 |  | 2 | 12 | 40.5571 |  |  | 2023-02-15 | DELETE | REV 2- DUPLICATE STATION. REV 1-Added to machine since previous submission
STACKING ASSEMBLY | EB200 | MAA94716S | CELL TAB FORM 13/14 | 003S | THK |  | SHW14CA2SSM+130LM G=25 G=25 | LINEAR GUIDE, SIZE 14, WIDE BLOCK, 2 BLOCKS, SIDE & END SEALS, 130MM RAIL |  | 2 | 122 | 344.2857 |  |  | 2023-02-15 | DELETE | REV 2- DUPLICATE STATION. REV 1-Added to machine since previous submission
STACKING ASSEMBLY | EB200 | MAA94716S | CELL TAB FORM 13/14 | 003S | BUILD |  | MD313288S | INSERT -LOWER BACKUP |  | 2 | 48 | 46.875 |  | 225760610 | 2023-02-15 | DELETE | REV 2- DUPLICATE STATION. REV 1-Added to machine since previous submission
STACKING ASSEMBLY | EB200 | MAA94716S | CELL TAB FORM 13/14 | 004S | SMC |  | CDQ2WA50TF-25DZ | COMPACT AIR CYL, DOUBLE ROD, 50MM BORE, 25MM STROKE |  | 2 | 52 | 79.2714 |  |  | 2023-02-15 | DELETE | REV 2- DUPLICATE STATION. REV 1-Added to machine since previous submission
STACKING ASSEMBLY | EB200 | MAA94716S | CELL TAB FORM 13/14 | 004S | SMC |  | D-M9PSDPC | PROXIMITY SWITCH PNP, 0-28VDC, 3 WIRE, M12 PLUG, LED |  | 8 | 10 | 29.4714 |  |  | 2023-02-15 | DELETE | REV 2- DUPLICATE STATION. REV 1-Added to machine since previous submission
STACKING ASSEMBLY | EB200 | MAA94716S | CELL TAB FORM 13/14 | 004S | SMC |  | JA25-10-150 | FLOATING JOINT M10 X 1.50 |  | 2 | 12 | 40.5571 |  |  | 2023-02-15 | DELETE | REV 2- DUPLICATE STATION. REV 1-Added to machine since previous submission
STACKING ASSEMBLY | EB200 | MAA94716S | CELL TAB FORM 13/14 | 004S | SMC |  | CDQ2WA40TF-10DCZ | COMPACT AIR CYL, DOUBLE ROD, 40MM BORE, 10MM STROKE |  | 2 | 73 | 57.5857 |  |  | 2023-02-15 | DELETE | REV 2- DUPLICATE STATION. REV 1-Added to machine since previous submission
STACKING ASSEMBLY | EB200 | MAA94716S | CELL TAB FORM 13/14 | 004S | SMC |  | JA20-8-125 | FLOATING JOINT, STANDARD TYPE, M8 X 1.25, STEEL (CHROMATED) |  | 2 | 7 | 21.7143 |  |  | 2023-02-15 | DELETE | REV 2- DUPLICATE STATION. REV 1-Added to machine since previous submission
STACKING ASSEMBLY | EB200 | MAA94716S | CELL TAB FORM 13/14 | 004S | PEPPERL & FUCHS |  | NBB2-8GM30-E2-V1 | INDUCTIVE PROXIMITY SENSOR, FLUSH MOUNT, 8.0 X 1.0MM X 30MM L, 2MM RANGE, 3 WIRE PNP-NO, M12 QD CONNECTOR |  | 2 | 39 | 18.7857 |  |  | 2023-02-15 | DELETE | REV 2- DUPLICATE STATION. REV 1-Added to machine since previous submission
STACKING ASSEMBLY | EB200 | MAA94716S | CELL TAB FORM 13/14 | 004S | THK |  | SHW14CA2SSM+130LM G=25 G=25 | LINEAR GUIDE, SIZE 14, WIDE BLOCK, 2 BLOCKS, SIDE & END SEALS, 130MM RAIL |  | 2 | 122 | 344.2857 |  |  | 2023-02-15 | DELETE | REV 2- DUPLICATE STATION. REV 1-Added to machine since previous submission
STACKING ASSEMBLY | EB200 | MAA94716S | CELL TAB FORM 13/14 | 004S | THK |  | SHW14CA2SSM+120LM G=15 G=25 | LINEAR GUIDE, SIZE 14, WIDE BLOCK, 2 BLOCKS, SIDE & END SEALS, 120MM RAIL |  | 2 | 122 | 344.2857 |  |  | 2023-02-15 | DELETE | REV 2- DUPLICATE STATION. REV 1-Added to machine since previous submission
STACKING ASSEMBLY | EB200 | MAA94716S | CELL TAB FORM 13/14 | 004S | BUILD |  | MD313288S | INSERT -LOWER BACKUP |  | 2 | 48 | 46.875 |  | 225760610 | 2023-02-15 | DELETE | REV 2- DUPLICATE STATION. REV 1-Added to machine since previous submission
STACKING ASSEMBLY | EB200 | MAA94716S | CELL TAB FORM 13/14 | 005S | BUILD |  | MD313079S | TAB FORMING BACKUP BLADE |  | 2 | 38 | 42.5893 |  | 225760819 | 2023-02-15 | DELETE | REV 2- DUPLICATE STATION. REV 1-Added to machine since previous submission
STACKING ASSEMBLY | EB200 | MAA94716S | CELL TAB FORM 13/14 | 005S | SMC |  | MXS8-50B | SLIDE TABLE, MXS, BORE 8MM, STROKE 50MM, SHOCK ABSORBER AT BOTH ENDS, STANDARD TYPE, PORT SIZE M3 |  | 2 | 12 | 284.9429 |  |  | 2023-02-15 | DELETE | REV 2- DUPLICATE STATION. REV 1-Added to machine since previous submission
STACKING ASSEMBLY | EB200 | MAA94716S | CELL TAB FORM 13/14 | 005S | SMC |  | D-M9PSDPC | PROXIMITY SWITCH PNP, 0-28VDC, 3 WIRE, M12 PLUG, LED |  | 4 | 10 | 29.4714 |  |  | 2023-02-15 | DELETE | REV 2- DUPLICATE STATION. REV 1-Added to machine since previous submission
STACKING ASSEMBLY | EB200 | MAA94716S | CELL TAB FORM 13/14 |  | SMC |  | VQC2201N-51 | VALVE, 2 POSITON DBL SOLENOID |  | 10 | 9 | 50.4 |  |  | 2023-02-15 | DELETE | REV 2- DUPLICATE STATION. REV 1-Added to machine since previous submission
STACKING ASSEMBLY | EB200B01 | WD-MAA94716S-EB200 | CELL TAB FORM 13/14 |  | TURCK |  | TBEN-LG-16DIP | I/O, IP67, ETHERNET, 8 PORT PROX BLOCK (2 INPUTS PER PORT), 24 VDC |  | 2 | 57 | 168.1 |  |  | 2023-02-15 | DELETE | REV 2- DUPLICATE STATION. REV 1-Added to machine since previous submission
STACKING ASSEMBLY | EB200 | WD-MAA94716S-EB200 | CELL TAB FORM 13/14 |  | TURCK |  | TBEN-LG-16DIP | I/O, IP67, ETHERNET, 8 PORT PROX BLOCK (2 INPUTS PER PORT), 24 VDC |  | 2 | 57 | 168.1 |  |  | 2023-02-15 | DELETE | REV 2- DUPLICATE STATION. REV 1-Added to machine since previous submission
STACKING ASSEMBLY | EB200 | WD-MAA94716S-EB200 | CELL TAB FORM 13/14 |  | TURCK |  | TBEN-LG-16DIP | I/O, IP67, ETHERNET, 8 PORT PROX BLOCK (2 INPUTS PER PORT), 24 VDC |  | 2 | 57 | 168.1 |  |  | 2023-02-15 | DELETE | REV 2- DUPLICATE STATION. REV 1-Added to machine since previous submission
STACKING ASSEMBLY | EB040B01.EB200B01 | MAA94716S | CELL TAB FORM 13/14 | 002S | PEPPERL & FUCHS |  | NBB4-12GM30-E2-V1 | PROXIMITY SENSOR, 12MM PNP QUICK CONNECT M12 PROX. C/W LED, 4MM RANGE, NO |  | 2 | 7 | 12.5143 |  |  | 2023-02-15 | UPDATE | REV 2-UPDATE COLUMN B, REV 1-Added to machine since previous submission
STACKING ASSEMBLY | EB040B01.EB200B01 | MAA94716S | CELL TAB FORM 13/14 |  | MCMASTER-CARR |  | 62935K120 | METRIC NYLON FLUTED-RIM KNOB |  | 2 |  |  |  |  | 2023-02-15 | ADD | REV 2-ADD
STACKING ASSEMBLY | EB040B01.EB200B01 | MAA94716S | CELL TAB FORM 13/14 |  | TURCK |  | WK 4T-4 | M12 X 1 CABLE, 90 DEG, 4M, 3 COND, 4 CONTACT |  | 6 |  |  |  |  | 2023-02-15 | ADD | REV 2-ADD
STACKING ASSEMBLY | EB040B01.EB200B01 | MAA94716S | CELL TAB FORM 13/14 | 001S | CARR LANE |  | CL-22018-TIP | INDEXING PLUNGER, TAPERED |  | 2 | 11 | 120.8714 |  |  | 2023-02-15 | UPDATE | REV 2-UPDATE COLUMN B, REV 1-Added to machine since previous submission
STACKING ASSEMBLY | EB040B01.EB200B01 | MAA94716S | CELL TAB FORM 13/14 | 001S | CARR LANE |  | CL-22032-TIPB | BUSHING, TAPERED |  | 2 | 10 | 19.3429 |  |  | 2023-02-15 | UPDATE | REV 2-UPDATE COLUMN B, REV 1-Added to machine since previous submission
STACKING ASSEMBLY | EB040B01.EB200B01 | MAA94716S | CELL TAB FORM 13/14 | 001S | THK |  | SSR15XTB2SS-294LY-G27 | LINEAR GUIDE, SIZE15, 2 BLOCKS, SIDE & END SEALS, 294MM RAIL, G=27, G=27 |  | 8 | 65 | 160 |  |  | 2023-02-15 | UPDATE | REV 2-UPDATE COLUMN B, REV 1-Added to machine since previous submission
STACKING ASSEMBLY | EB040B01.EB200B01 | MAA94716S | CELL TAB FORM 13/14 |  | MCMASTER-CARR |  | 2250K11 | GREASE FITTING - STAINLESS STEEL M6X1.0, 13.7MM LONG, 9MM A/F, STRAIGHT |  | 8 |  |  |  |  | 2023-02-15 | ADD | REV 2-ADD
STACKING ASSEMBLY | EB040B01.EB200B01 | MAA94716S | CELL TAB FORM 13/14 |  | SMC |  | AS2201F-G01-06W2D | FLOW CONTROL, 90 DEG, METER OUT, 1/8 INCH G MALE, 6MM TUBE, FLAME RESISTANT COMPOSITE |  | 4 |  |  |  |  | 2023-02-15 | ADD | REV 2-ADD
STACKING ASSEMBLY | EB040B01.EB200B01 | MAA94716S | CELL TAB FORM 13/14 |  | BUILD |  | MD313068S | LOWER FORM DIE |  | 2 |  |  |  | 225760501 | 2023-02-15 | ADD | REV 2-ADD
STACKING ASSEMBLY | EB040B01.EB200B01 | MAA94716S | CELL TAB FORM 13/14 | 004S | SMC |  | CDQ2WA40TF-10DCZ | COMPACT AIR CYL, DOUBLE ROD, 40MM BORE, 10MM STROKE |  | 2 | 73 | 57.5857 |  |  | 2023-02-15 | UPDATE | REV 2-UPDATE COLUMN B, REV 1-Added to machine since previous submission
STACKING ASSEMBLY | EB040B01.EB200B01 | MAA94716S | CELL TAB FORM 13/14 | 004S | SMC |  | CDQ2WA50TF-25DZ | COMPACT AIR CYL, DOUBLE ROD, 50MM BORE, 25MM STROKE |  | 2 | 52 | 79.2714 |  |  | 2023-02-15 | UPDATE | REV 2-UPDATE COLUMN B, REV 1-Added to machine since previous submission
STACKING ASSEMBLY | EB040B01.EB200B01 | MAA94716S | CELL TAB FORM 13/14 | 004S | THK |  | SHW14CA2SSM+120LM G=15 G=25 | LINEAR GUIDE, SIZE 14, WIDE BLOCK, 2 BLOCKS, SIDE & END SEALS, 120MM RAIL |  | 2 | 122 | 344.2857 |  |  | 2023-02-15 | UPDATE | REV 2-UPDATE COLUMN B, REV 1-Added to machine since previous submission
STACKING ASSEMBLY | EB040B01.EB200B01 | MAA94716S | CELL TAB FORM 13/14 | 003S | THK |  | SHW14CA2SSM+130LM G=25 G=25 | LINEAR GUIDE, SIZE 14, WIDE BLOCK, 2 BLOCKS, SIDE & END SEALS, 130MM RAIL |  | 2 | 122 | 344.2857 |  |  | 2023-02-15 | UPDATE | REV 2-UPDATE COLUMN B, REV 1-Added to machine since previous submission
STACKING ASSEMBLY | EB040B01.EB200B01 | MAA94716S | CELL TAB FORM 13/14 | 003S | SMC |  | JA25-10-150 | FLOATING JOINT M10 X 1.50 |  | 2 | 12 | 40.5571 |  |  | 2023-02-15 | UPDATE | REV 2-UPDATE COLUMN B, REV 1-Added to machine since previous submission
STACKING ASSEMBLY | EB040B01.EB200B01 | MAA94716S | CELL TAB FORM 13/14 | 004S | SMC |  | JA20-8-125 | FLOATING JOINT, STANDARD TYPE, M8 X 1.25, STEEL (CHROMATED) |  | 2 | 7 | 21.7143 |  |  | 2023-02-15 | UPDATE | REV 2-UPDATE COLUMN B, REV 1-Added to machine since previous submission
STACKING ASSEMBLY | EB040B01.EB200B01 | MAA94716S | CELL TAB FORM 13/14 |  | MCMASTER-CARR |  | 92347A460 | HEAVY DUTY SPIRAL EXTERNAL RETAINING RING 13MM SHAFT |  | 2 |  |  |  |  | 2023-02-15 | ADD | REV 2-ADD
STACKING ASSEMBLY | EB040B01.EB200B01 | MAA94716S | CELL TAB FORM 13/14 |  | MCMASTER-CARR |  | 92623A311 | SPIRAL EXTERNAL RETAINING RING 12MM SHAFT, STEEL |  | 2 |  |  |  |  | 2023-02-15 | ADD | REV 2-ADD
STACKING ASSEMBLY | EB040B01.EB200B01 | MAA94716S | CELL TAB FORM 13/14 | 004S | SMC |  | D-M9PSDPC | PROXIMITY SWITCH PNP, 0-28VDC, 3 WIRE, M12 PLUG, LED |  | 16 | 10 | 29.4714 |  |  | 2023-02-15 | UPDATE | REV 2-QNTY WAS 8, UPDATE COLUMN B. REV 1-Added to machine since previous submission
STACKING ASSEMBLY | EB040B01.EB200B01 | MAA94716S | CELL TAB FORM 13/14 |  | JERGENS |  | 68571 | MICRO CLAMP M4 X 0.7 THD, 0.76MM MOVEMENT 910 NEWTON HOLDING FORCE |  | 8 |  |  |  |  | 2023-02-15 | ADD | REV 2-ADD
STACKING ASSEMBLY | EB040B01.EB200B01 | MAA94716S | CELL TAB FORM 13/14 |  | SMC |  | AS2201F-G02-08W2D | FLOW CONTROL, 90 DEG, METER OUT, 1/4 INCH G MALE, 8MM TUBE, FLAME RESISTANT COMPOSITE |  | 4 |  |  |  |  | 2023-02-15 | ADD | REV 2-ADD
STACKING ASSEMBLY | EB040B01.EB200B01 | MAA94716S | CELL TAB FORM 13/14 |  | BUILD |  | MD518629S | CELL BACKUP - UPPER AND LOWER |  | 2 |  |  |  | 700183433 | 2023-02-15 | ADD | REV 2-ADD
STACKING ASSEMBLY | EB040B01.EB200B01 | MAA94716S | CELL TAB FORM 13/14 |  | SMC |  | ASP330F-U01-06-X352 | SPEED CONTROLLER WITH PILOT CHECK VALVE R-1/8 PORT X 6MM TUBE |  | 2 |  |  |  |  | 2023-02-15 | ADD | REV 2-ADD
STACKING ASSEMBLY | EB040B01.EB200B01 | MAA94716S | CELL TAB FORM 13/14 |  | SMC |  | ASP430F-U02-08-X352 | FLOW CONTROL WITH PO CHECK MALE R1/4 - 8MM TUBE, MANUAL OVERRIDE OPTION |  | 2 |  |  |  |  | 2023-02-15 | ADD | REV 2-ADD
STACKING ASSEMBLY | EB040B01.EB200B01 | MAA94716S | CELL TAB FORM 13/14 |  | MCMASTER-CARR |  | 1174N109 | O-RING, 1MM CROSS SECTION, 2MM ID, BUNA-N |  | 4 |  |  |  |  | 2023-02-15 | ADD | REV 2-ADD
STACKING ASSEMBLY | EB040B01.EB200B01 | MAA94716S | CELL TAB FORM 13/14 |  | BUILD |  | MD313071S | UPPER -FORM DIE |  | 2 |  |  |  | 225760754 | 2023-02-15 | ADD | REV 2-ADD
STACKING ASSEMBLY | EB040B01.EB200B01 | MAA94716S | CELL TAB FORM 13/14 | 004S | PEPPERL & FUCHS |  | NBB2-8GM30-E2-V1 | INDUCTIVE PROXIMITY SENSOR, FLUSH MOUNT, 8.0 X 1.0MM X 30MM L, 2MM RANGE, 3 WIRE PNP-NO, M12 QD CONNECTOR |  | 4 | 39 | 18.7857 |  |  | 2023-02-15 | UPDATE | REV 2-QNTY WAS 2, UPDATE COLUMN B. REV 1-Added to machine since previous submission
STACKING ASSEMBLY | EB040B01.EB200B01 | MAA94716S | CELL TAB FORM 13/14 |  | MCMASTER-CARR |  | 94975A753 | RING-GRIP QUICK-RELEASE PIN, 18-8 SS, 1/2 INCH DIA X 2-1/2 INCH USABLE LENGTH, WITH LANYARD |  | 2 |  |  |  |  | 2023-02-15 | ADD | REV 2-ADD
STACKING ASSEMBLY | EB040B01.EB200B01 | MAA94716S | CELL TAB FORM 13/14 |  | SMC |  | AS1301F-M5-06D | SPEED CONTROL FITTING M5 6MM TUBE |  | 4 |  |  |  |  | 2023-02-15 | ADD | REV 2-ADD
STACKING ASSEMBLY | EB040B01.EB200B01 | MAA94716S | CELL TAB FORM 13/14 | 005S | BUILD |  | MD313079S | TAB FORMING BACKUP BLADE |  | 2 | 38 | 42.5893 |  | 225760819 | 2023-02-15 | UPDATE | REV 2-UPDATE COLUMN B, REV 1-Added to machine since previous submission
STACKING ASSEMBLY | EB040B01.EB200B01 | MAA94716S | CELL TAB FORM 13/14 | 005S | SMC |  | MXS8-50B | SLIDE TABLE, MXS, BORE 8MM, STROKE 50MM, SHOCK ABSORBER AT BOTH ENDS, STANDARD TYPE, PORT SIZE M3 |  | 2 | 12 | 284.9429 |  |  | 2023-02-15 | UPDATE | REV 2-UPDATE COLUMN B, REV 1-Added to machine since previous submission
STACKING ASSEMBLY | EB040B01.EB200B01 | MAA94716S | CELL TAB FORM 13/14 |  | SMC |  | AR20-02BG-A | PRESSURE REGULATOR, BODY SIZE 20, WITH PRESSURE GAUGE, FEMALE (R1/4), WITH MOUNTING BRACKET |  | 6 |  |  |  |  | 2023-02-15 | ADD | REV 2-ADD
STACKING ASSEMBLY | EB040B01.EB200B01 | MAA94716S | CELL TAB FORM 13/14 |  | SMC |  | VV5QC21-05C8SEAN 0-S-X3029V | VQC2000 MANIFOLD W/EX260-SEN1-X194, 5 STATIONS, 8MM ONE TOUCH FITTINGS |  | 2 |  |  |  |  | 2023-02-15 | ADD | REV 2-ADD
STACKING ASSEMBLY | EB040B01.EB200B01 | MAA94716S | CELL TAB FORM 13/14 |  | SMC |  | VQC2201N-51 | VALVE, 2 POSITON DBL SOLENOID |  | 10 | 9 | 50.4 |  |  | 2023-02-15 | UPDATE | REV 2-UPDATE COLUMN B, REV 1-Added to machine since previous submission
STACKING ASSEMBLY | EB040B01.EB200B01 | MAA94716S | CELL TAB FORM 13/14 | 003S | BUILD |  | MD313288S | INSERT -LOWER BACKUP |  | 2 | 48 | 46.875 |  | 225760610 | 2023-02-15 | UPDATE | REV 2-UPDATE COLUMN B, REV 1-Added to machine since previous submission
STACKING ASSEMBLY | EB040B01.EB200B01 | WD-MAA94716S-EB200 | CELL TAB FORM 13/14 |  | TURCK |  | TBEN-LG-16DIP | I/O, IP67, ETHERNET, 8 PORT PROX BLOCK (2 INPUTS PER PORT), 24 VDC |  | 2 | 57 | 168.1 |  |  | 2023-02-15 | UPDATE | REV 2-UPDATE COLUMN B, REV 1-Added to machine since previous submission
STACKING ASSEMBLY | EB210 | MAA94717S | CELL TAB FORM 15/16 | 003S | BUILD |  | MD313288S | INSERT -LOWER BACKUP |  | 2 | 48 | 46.875 |  | 225760610 | 2023-02-15 | DELETE | REV 2-DELETE
STACKING ASSEMBLY | EB210 | MAA94717S | CELL TAB FORM 15/16 | 005S | SMC |  | D-M9PSDPC | PROXIMITY SWITCH PNP, 0-28VDC, 3 WIRE, M12 PLUG, LED |  | 4 | 10 | 29.4714 |  |  | 2023-02-15 | DELETE | REV 2- DUPLICATE STATION. REV 1-Added to machine since previous submission
STACKING ASSEMBLY | EB210 | MAA94717S | CELL TAB FORM 15/16 |  | SMC |  | AC50X-F06-6-A-X2473 | AIR COMBINATION 3/4 G PORTS |  | 2 | 8 | 198.5 |  |  | 2023-02-15 | DELETE | REV 2-DELETE
STACKING ASSEMBLY | EB040B01.EB210B01 | MAA94717S | CELL TAB FORM 15/16 |  | PEPPERL & FUCHS |  | NBB4-12GM30-E2-V1 | PROXIMITY SENSOR, 12MM PNP QUICK CONNECT M12 PROX. C/W LED, 4MM RANGE, NO |  | 2 | 7 | 12.5143 |  |  | 2023-02-15 | UPDATE | REV 2-UPDATE COLUMN B
STACKING ASSEMBLY | EB040B01.EB210B01 | MAA94717S | CELL TAB FORM 15/16 |  | MCMASTER-CARR |  | 62935K120 | METRIC NYLON FLUTED-RIM KNOB |  | 2 |  |  |  |  | 2023-02-15 | ADD | REV 2-ADD
STACKING ASSEMBLY | EB040B01.EB210B01 | MAA94717S | CELL TAB FORM 15/16 |  | TURCK |  | WK 4T-4 | M12 X 1 CABLE, 90 DEG, 4M, 3 COND, 4 CONTACT |  | 6 |  |  |  |  | 2023-02-15 | ADD | REV 2-ADD
STACKING ASSEMBLY | EB040B01.EB210B01 | MAA94717S | CELL TAB FORM 15/16 |  | CARR LANE |  | CL-22018-TIP | INDEXING PLUNGER, TAPERED |  | 2 | 11 | 120.8714 |  |  | 2023-02-15 | UPDATE | REV 2-UPDATE COLUMN B
STACKING ASSEMBLY | EB040B01.EB210B01 | MAA94717S | CELL TAB FORM 15/16 |  | CARR LANE |  | CL-22032-TIPB | BUSHING, TAPERED |  | 2 | 10 | 19.3429 |  |  | 2023-02-15 | UPDATE | REV 2-UPDATE COLUMN B
STACKING ASSEMBLY | EB040B01.EB210B01 | MAA94717S | CELL TAB FORM 15/16 |  | THK |  | SSR15XTB2SS-294LY-G27 | LINEAR GUIDE, SIZE15, 2 BLOCKS, SIDE & END SEALS, 294MM RAIL, G=27, G=27 |  | 8 | 65 | 160 |  |  | 2023-02-15 | UPDATE | REV 2-UPDATE COLUMN B
STACKING ASSEMBLY | EB040B01.EB210B01 | MAA94717S | CELL TAB FORM 15/16 |  | MCMASTER-CARR |  | 2250K11 | GREASE FITTING - STAINLESS STEEL M6X1.0, 13.7MM LONG, 9MM A/F, STRAIGHT |  | 8 |  |  |  |  | 2023-02-15 | ADD | REV 2-ADD
STACKING ASSEMBLY | EB040B01.EB210B01 | MAA94717S | CELL TAB FORM 15/16 |  | SMC |  | AS2201F-G01-06W2D | FLOW CONTROL, 90 DEG, METER OUT, 1/8 INCH G MALE, 6MM TUBE, FLAME RESISTANT COMPOSITE |  | 4 |  |  |  |  | 2023-02-15 | ADD | REV 2-ADD
STACKING ASSEMBLY | EB040B01.EB210B01 | MAA94717S | CELL TAB FORM 15/16 |  | BUILD |  | MD313068S | LOWER FORM DIE |  | 2 |  |  |  | 225760501 | 2023-02-15 | ADD | REV 2-ADD
STACKING ASSEMBLY | EB040B01.EB210B01 | MAA94717S | CELL TAB FORM 15/16 |  | SMC |  | CDQ2WA40TF-10DCZ | COMPACT AIR CYL, DOUBLE ROD, 40MM BORE, 10MM STROKE |  | 2 | 73 | 57.5857 |  |  | 2023-02-15 | UPDATE | REV 2-UPDATE COLUMN B
STACKING ASSEMBLY | EB040B01.EB210B01 | MAA94717S | CELL TAB FORM 15/16 |  | SMC |  | CDQ2WA50TF-25DZ | COMPACT AIR CYL, DOUBLE ROD, 50MM BORE, 25MM STROKE |  | 2 | 52 | 79.2714 |  |  | 2023-02-15 | UPDATE | REV 2-UPDATE COLUMN B
STACKING ASSEMBLY | EB040B01.EB210B01 | MAA94717S | CELL TAB FORM 15/16 |  | THK |  | SHW14CA2SSM+120LM G=15 G=25 | LINEAR GUIDE, SIZE 14, WIDE BLOCK, 2 BLOCKS, SIDE & END SEALS, 120MM RAIL |  | 2 | 122 | 344.2857 |  |  | 2023-02-15 | UPDATE | REV 2-UPDATE COLUMN B
STACKING ASSEMBLY | EB040B01.EB210B01 | MAA94717S | CELL TAB FORM 15/16 |  | THK |  | SHW14CA2SSM+130LM G=25 G=25 | LINEAR GUIDE, SIZE 14, WIDE BLOCK, 2 BLOCKS, SIDE & END SEALS, 130MM RAIL |  | 2 | 122 | 344.2857 |  |  | 2023-02-15 | UPDATE | REV 2-UPDATE COLUMN B
STACKING ASSEMBLY | EB040B01.EB210B01 | MAA94717S | CELL TAB FORM 15/16 |  | SMC |  | JA25-10-150 | FLOATING JOINT M10 X 1.50 |  | 2 | 12 | 40.5571 |  |  | 2023-02-15 | UPDATE | REV 2-UPDATE COLUMN B
STACKING ASSEMBLY | EB040B01.EB210B01 | MAA94717S | CELL TAB FORM 15/16 |  | SMC |  | JA20-8-125 | FLOATING JOINT, STANDARD TYPE, M8 X 1.25, STEEL (CHROMATED) |  | 2 | 7 | 21.7143 |  |  | 2023-02-15 | UPDATE | REV 2-UPDATE COLUMN B
STACKING ASSEMBLY | EB040B01.EB210B01 | MAA94717S | CELL TAB FORM 15/16 |  | MCMASTER-CARR |  | 92347A460 | HEAVY DUTY SPIRAL EXTERNAL RETAINING RING 13MM SHAFT |  | 2 |  |  |  |  | 2023-02-15 | ADD | REV 2-ADD
STACKING ASSEMBLY | EB040B01.EB210B01 | MAA94717S | CELL TAB FORM 15/16 |  | MCMASTER-CARR |  | 92623A311 | SPIRAL EXTERNAL RETAINING RING 12MM SHAFT, STEEL |  | 2 |  |  |  |  | 2023-02-15 | ADD | REV 2-ADD
STACKING ASSEMBLY | EB040B01.EB210B01 | MAA94717S | CELL TAB FORM 15/16 |  | SMC |  | D-M9PSDPC | PROXIMITY SWITCH PNP, 0-28VDC, 3 WIRE, M12 PLUG, LED |  | 16 | 10 | 29.4714 |  |  | 2023-02-15 | UPDATE | REV 2-QNTY WAS 4, UPDATE COLUMN B
STACKING ASSEMBLY | EB040B01.EB210B01 | MAA94717S | CELL TAB FORM 15/16 |  | JERGENS |  | 68571 | MICRO CLAMP M4 X 0.7 THD, 0.76MM MOVEMENT 910 NEWTON HOLDING FORCE |  | 8 |  |  |  |  | 2023-02-15 | ADD | REV 2-ADD
STACKING ASSEMBLY | EB040B01.EB210B01 | MAA94717S | CELL TAB FORM 15/16 |  | SMC |  | AS2201F-G02-08W2D | FLOW CONTROL, 90 DEG, METER OUT, 1/4 INCH G MALE, 8MM TUBE, FLAME RESISTANT COMPOSITE |  | 4 |  |  |  |  | 2023-02-15 | ADD | REV 2-ADD
STACKING ASSEMBLY | EB040B01.EB210B01 | MAA94717S | CELL TAB FORM 15/16 |  | BUILD |  | MD518629S | CELL BACKUP - UPPER AND LOWER |  | 2 |  |  |  | 700183433 | 2023-02-15 | ADD | REV 2-ADD
STACKING ASSEMBLY | EB040B01.EB210B01 | MAA94717S | CELL TAB FORM 15/16 |  | SMC |  | ASP330F-U01-06-X352 | SPEED CONTROLLER WITH PILOT CHECK VALVE R-1/8 PORT X 6MM TUBE |  | 2 |  |  |  |  | 2023-02-15 | ADD | REV 2-ADD
STACKING ASSEMBLY | EB040B01.EB210B01 | MAA94717S | CELL TAB FORM 15/16 |  | SMC |  | ASP430F-U02-08-X352 | FLOW CONTROL WITH PO CHECK MALE R1/4 - 8MM TUBE, MANUAL OVERRIDE OPTION |  | 2 |  |  |  |  | 2023-02-15 | ADD | REV 2-ADD
STACKING ASSEMBLY | EB040B01.EB210B01 | MAA94717S | CELL TAB FORM 15/16 |  | MCMASTER-CARR |  | 1174N109 | O-RING, 1MM CROSS SECTION, 2MM ID, BUNA-N |  | 4 |  |  |  |  | 2023-02-15 | ADD | REV 2-ADD
STACKING ASSEMBLY | EB040B01.EB210B01 | MAA94717S | CELL TAB FORM 15/16 |  | BUILD |  | MD313071S | UPPER -FORM DIE |  | 2 |  |  |  | 225760754 | 2023-02-15 | ADD | REV 2-ADD
STACKING ASSEMBLY | EB040B01.EB210B01 | MAA94717S | CELL TAB FORM 15/16 |  | PEPPERL & FUCHS |  | NBB2-8GM30-E2-V1 | INDUCTIVE PROXIMITY SENSOR, FLUSH MOUNT, 8.0 X 1.0MM X 30MM L, 2MM RANGE, 3 WIRE PNP-NO, M12 QD CONNECTOR |  | 4 | 39 | 18.7857 |  |  | 2023-02-15 | UPDATE | REV 2-QNTY WAS 2, UPDATE COLUMN B
STACKING ASSEMBLY | EB040B01.EB210B01 | MAA94717S | CELL TAB FORM 15/16 |  | MCMASTER-CARR |  | 94975A753 | RING-GRIP QUICK-RELEASE PIN, 18-8 SS, 1/2 INCH DIA X 2-1/2 INCH USABLE LENGTH, WITH LANYARD |  | 2 |  |  |  |  | 2023-02-15 | ADD | REV 2-ADD
STACKING ASSEMBLY | EB040B01.EB210B01 | MAA94717S | CELL TAB FORM 15/16 |  | SMC |  | AS1301F-M5-06D | SPEED CONTROL FITTING M5 6MM TUBE |  | 4 |  |  |  |  | 2023-02-15 | ADD | REV 2-ADD
STACKING ASSEMBLY | EB040B01.EB210B01 | MAA94717S | CELL TAB FORM 15/16 | 005S | BUILD |  | MD313079S | TAB FORMING BACKUP BLADE |  | 2 | 38 | 42.5893 |  | 225760819 | 2023-02-15 | UPDATE | REV 2-UPDATE COLUMN B
STACKING ASSEMBLY | EB040B01.EB210B01 | MAA94717S | CELL TAB FORM 15/16 |  | SMC |  | MXS8-50B | SLIDE TABLE, MXS, BORE 8MM, STROKE 50MM, SHOCK ABSORBER AT BOTH ENDS, STANDARD TYPE, PORT SIZE M3 |  | 2 | 12 | 284.9429 |  |  | 2023-02-15 | UPDATE | REV 2-UPDATE COLUMN B
STACKING ASSEMBLY | EB040B01.EB210B01 | MAA94717S | CELL TAB FORM 15/16 |  | SMC |  | AR20-02BG-A | PRESSURE REGULATOR, BODY SIZE 20, WITH PRESSURE GAUGE, FEMALE (R1/4), WITH MOUNTING BRACKET |  | 6 |  |  |  |  | 2023-02-15 | ADD | REV 2-ADD
STACKING ASSEMBLY | EB040B01.EB210B01 | MAA94717S | CELL TAB FORM 15/16 |  | SMC |  | VV5QC21-05C8SEAN 0-S-X3029V | VQC2000 MANIFOLD W/EX260-SEN1-X194, 5 STATIONS, 8MM ONE TOUCH FITTINGS |  | 2 |  |  |  |  | 2023-02-15 | ADD | REV 2-ADD
STACKING ASSEMBLY | EB040B01.EB210B01 | MAA94717S | CELL TAB FORM 15/16 |  | SMC |  | VQC2201N-51 | VALVE, 2 POSITON DBL SOLENOID |  | 10 | 9 | 50.4 |  |  | 2023-02-15 | UPDATE | REV 2-UPDATE COLUMN B
STACKING ASSEMBLY | EB040B01.EB210B03 | WD-MAA94717S-EB210 | CELL TAB FORM 15/16 |  | TURCK |  | TBEN-LG-16DIP | I/O, IP67, ETHERNET, 8 PORT PROX BLOCK (2 INPUTS PER PORT), 24 VDC |  | 2 | 57 | 168.1 |  |  | 2023-02-15 | UPDATE | REV 2-UPDATE COLUMN B
STACKING ASSEMBLY | EB220 | MAA94718S | CELL TAB FORM 17/18 | 003S | BUILD |  | MD313288S | INSERT -LOWER BACKUP |  | 2 | 48 | 46.875 |  | 225760610 | 2023-02-15 | DELETE | REV 2-DELETE
STACKING ASSEMBLY | EB220 | MAA94718S | CELL TAB FORM 17/18 | 005S | SMC |  | D-M9PSDPC | PROXIMITY SWITCH PNP, 0-28VDC, 3 WIRE, M12 PLUG, LED |  | 4 | 10 | 29.4714 |  |  | 2023-02-15 | DELETE | REV 2- DUPLICATE STATION. REV 1-Added to machine since previous submission
STACKING ASSEMBLY | EB220 | MAA94718S | CELL TAB FORM 17/18 |  | SMC |  | AC50X-F06-6-A-X2473 | AIR COMBINATION 3/4 G PORTS |  | 2 | 8 | 198.5 |  |  | 2023-02-15 | DELETE | REV 2-DELETE
STACKING ASSEMBLY | EB040B01.EB220B01 | MAA94718S | CELL TAB FORM 17/18 |  | PEPPERL & FUCHS |  | NBB4-12GM30-E2-V1 | PROXIMITY SENSOR, 12MM PNP QUICK CONNECT M12 PROX. C/W LED, 4MM RANGE, NO |  | 2 | 7 | 12.5143 |  |  | 2023-02-15 | UPDATE | REV 2-UPDATE COLUMN B
STACKING ASSEMBLY | EB040B01.EB220B01 | MAA94718S | CELL TAB FORM 17/18 |  | MCMASTER-CARR |  | 62935K120 | METRIC NYLON FLUTED-RIM KNOB |  | 2 |  |  |  |  | 2023-02-15 | ADD | REV 2-ADD
STACKING ASSEMBLY | EB040B01.EB220B01 | MAA94718S | CELL TAB FORM 17/18 |  | TURCK |  | WK 4T-4 | M12 X 1 CABLE, 90 DEG, 4M, 3 COND, 4 CONTACT |  | 6 |  |  |  |  | 2023-02-15 | ADD | REV 2-ADD
STACKING ASSEMBLY | EB040B01.EB220B01 | MAA94718S | CELL TAB FORM 17/18 |  | CARR LANE |  | CL-22018-TIP | INDEXING PLUNGER, TAPERED |  | 2 | 11 | 120.8714 |  |  | 2023-02-15 | UPDATE | REV 2-UPDATE COLUMN B
STACKING ASSEMBLY | EB040B01.EB220B01 | MAA94718S | CELL TAB FORM 17/18 |  | CARR LANE |  | CL-22032-TIPB | BUSHING, TAPERED |  | 2 | 10 | 19.3429 |  |  | 2023-02-15 | UPDATE | REV 2-UPDATE COLUMN B
STACKING ASSEMBLY | EB040B01.EB220B01 | MAA94718S | CELL TAB FORM 17/18 |  | THK |  | SSR15XTB2SS-294LY-G27 | LINEAR GUIDE, SIZE15, 2 BLOCKS, SIDE & END SEALS, 294MM RAIL, G=27, G=27 |  | 8 | 65 | 160 |  |  | 2023-02-15 | UPDATE | REV 2-UPDATE COLUMN B
STACKING ASSEMBLY | EB040B01.EB220B01 | MAA94718S | CELL TAB FORM 17/18 |  | MCMASTER-CARR |  | 2250K11 | GREASE FITTING - STAINLESS STEEL M6X1.0, 13.7MM LONG, 9MM A/F, STRAIGHT |  | 8 |  |  |  |  | 2023-02-15 | ADD | REV 2-ADD
STACKING ASSEMBLY | EB040B01.EB220B01 | MAA94718S | CELL TAB FORM 17/18 |  | SMC |  | AS2201F-G01-06W2D | FLOW CONTROL, 90 DEG, METER OUT, 1/8 INCH G MALE, 6MM TUBE, FLAME RESISTANT COMPOSITE |  | 4 |  |  |  |  | 2023-02-15 | ADD | REV 2-ADD
STACKING ASSEMBLY | EB040B01.EB220B01 | MAA94718S | CELL TAB FORM 17/18 |  | BUILD |  | MD313068S | LOWER FORM DIE |  | 2 |  |  |  | 225760501 | 2023-02-15 | ADD | REV 2-ADD
STACKING ASSEMBLY | EB040B01.EB220B01 | MAA94718S | CELL TAB FORM 17/18 |  | SMC |  | CDQ2WA40TF-10DCZ | COMPACT AIR CYL, DOUBLE ROD, 40MM BORE, 10MM STROKE |  | 2 | 73 | 57.5857 |  |  | 2023-02-15 | UPDATE | REV 2-UPDATE COLUMN B
STACKING ASSEMBLY | EB040B01.EB220B01 | MAA94718S | CELL TAB FORM 17/18 |  | SMC |  | CDQ2WA50TF-25DZ | COMPACT AIR CYL, DOUBLE ROD, 50MM BORE, 25MM STROKE |  | 2 | 52 | 79.2714 |  |  | 2023-02-15 | UPDATE | REV 2-UPDATE COLUMN B
STACKING ASSEMBLY | EB040B01.EB220B01 | MAA94718S | CELL TAB FORM 17/18 |  | THK |  | SHW14CA2SSM+120LM G=15 G=25 | LINEAR GUIDE, SIZE 14, WIDE BLOCK, 2 BLOCKS, SIDE & END SEALS, 120MM RAIL |  | 2 | 122 | 344.2857 |  |  | 2023-02-15 | UPDATE | REV 2-UPDATE COLUMN B
STACKING ASSEMBLY | EB040B01.EB220B01 | MAA94718S | CELL TAB FORM 17/18 |  | THK |  | SHW14CA2SSM+130LM G=25 G=25 | LINEAR GUIDE, SIZE 14, WIDE BLOCK, 2 BLOCKS, SIDE & END SEALS, 130MM RAIL |  | 2 | 122 | 344.2857 |  |  | 2023-02-15 | UPDATE | REV 2-UPDATE COLUMN B
STACKING ASSEMBLY | EB040B01.EB220B01 | MAA94718S | CELL TAB FORM 17/18 |  | SMC |  | JA25-10-150 | FLOATING JOINT M10 X 1.50 |  | 2 | 12 | 40.5571 |  |  | 2023-02-15 | UPDATE | REV 2-UPDATE COLUMN B
STACKING ASSEMBLY | EB040B01.EB220B01 | MAA94718S | CELL TAB FORM 17/18 |  | SMC |  | JA20-8-125 | FLOATING JOINT, STANDARD TYPE, M8 X 1.25, STEEL (CHROMATED) |  | 2 | 7 | 21.7143 |  |  | 2023-02-15 | UPDATE | REV 2-UPDATE COLUMN B
STACKING ASSEMBLY | EB040B01.EB220B01 | MAA94718S | CELL TAB FORM 17/18 |  | MCMASTER-CARR |  | 92347A460 | HEAVY DUTY SPIRAL EXTERNAL RETAINING RING 13MM SHAFT |  | 2 |  |  |  |  | 2023-02-15 | ADD | REV 2-ADD
STACKING ASSEMBLY | EB040B01.EB220B01 | MAA94718S | CELL TAB FORM 17/18 |  | MCMASTER-CARR |  | 92623A311 | SPIRAL EXTERNAL RETAINING RING 12MM SHAFT, STEEL |  | 2 |  |  |  |  | 2023-02-15 | ADD | REV 2-ADD
STACKING ASSEMBLY | EB040B01.EB220B01 | MAA94718S | CELL TAB FORM 17/18 |  | SMC |  | D-M9PSDPC | PROXIMITY SWITCH PNP, 0-28VDC, 3 WIRE, M12 PLUG, LED |  | 16 | 10 | 29.4714 |  |  | 2023-02-15 | UPDATE | REV 2-QNTY WAS 4, UPDATE COLUMN B
STACKING ASSEMBLY | EB040B01.EB220B01 | MAA94718S | CELL TAB FORM 17/18 |  | JERGENS |  | 68571 | MICRO CLAMP M4 X 0.7 THD, 0.76MM MOVEMENT 910 NEWTON HOLDING FORCE |  | 8 |  |  |  |  | 2023-02-15 | ADD | REV 2-ADD
STACKING ASSEMBLY | EB040B01.EB220B01 | MAA94718S | CELL TAB FORM 17/18 |  | SMC |  | AS2201F-G02-08W2D | FLOW CONTROL, 90 DEG, METER OUT, 1/4 INCH G MALE, 8MM TUBE, FLAME RESISTANT COMPOSITE |  | 4 |  |  |  |  | 2023-02-15 | ADD | REV 2-ADD
STACKING ASSEMBLY | EB040B01.EB220B01 | MAA94718S | CELL TAB FORM 17/18 |  | BUILD |  | MD518629S | CELL BACKUP - UPPER AND LOWER |  | 2 |  |  |  | 700183433 | 2023-02-15 | ADD | REV 2-ADD
STACKING ASSEMBLY | EB040B01.EB220B01 | MAA94718S | CELL TAB FORM 17/18 |  | SMC |  | ASP330F-U01-06-X352 | SPEED CONTROLLER WITH PILOT CHECK VALVE R-1/8 PORT X 6MM TUBE |  | 2 |  |  |  |  | 2023-02-15 | ADD | REV 2-ADD
STACKING ASSEMBLY | EB040B01.EB220B01 | MAA94718S | CELL TAB FORM 17/18 |  | SMC |  | ASP430F-U02-08-X352 | FLOW CONTROL WITH PO CHECK MALE R1/4 - 8MM TUBE, MANUAL OVERRIDE OPTION |  | 2 |  |  |  |  | 2023-02-15 | ADD | REV 2-ADD
STACKING ASSEMBLY | EB040B01.EB220B01 | MAA94718S | CELL TAB FORM 17/18 |  | MCMASTER-CARR |  | 1174N109 | O-RING, 1MM CROSS SECTION, 2MM ID, BUNA-N |  | 4 |  |  |  |  | 2023-02-15 | ADD | REV 2-ADD
STACKING ASSEMBLY | EB040B01.EB220B01 | MAA94718S | CELL TAB FORM 17/18 |  | BUILD |  | MD313071S | UPPER -FORM DIE |  | 2 |  |  |  | 225760754 | 2023-02-15 | ADD | REV 2-ADD
STACKING ASSEMBLY | EB040B01.EB220B01 | MAA94718S | CELL TAB FORM 17/18 |  | PEPPERL & FUCHS |  | NBB2-8GM30-E2-V1 | INDUCTIVE PROXIMITY SENSOR, FLUSH MOUNT, 8.0 X 1.0MM X 30MM L, 2MM RANGE, 3 WIRE PNP-NO, M12 QD CONNECTOR |  | 4 | 39 | 18.7857 |  |  | 2023-02-15 | UPDATE | REV 2-QNTY WAS 2, UPDATE COLUMN B
STACKING ASSEMBLY | EB040B01.EB220B01 | MAA94718S | CELL TAB FORM 17/18 |  | MCMASTER-CARR |  | 94975A753 | RING-GRIP QUICK-RELEASE PIN, 18-8 SS, 1/2 INCH DIA X 2-1/2 INCH USABLE LENGTH, WITH LANYARD |  | 2 |  |  |  |  | 2023-02-15 | ADD | REV 2-ADD
STACKING ASSEMBLY | EB040B01.EB220B01 | MAA94718S | CELL TAB FORM 17/18 |  | SMC |  | AS1301F-M5-06D | SPEED CONTROL FITTING M5 6MM TUBE |  | 4 |  |  |  |  | 2023-02-15 | ADD | REV 2-ADD
STACKING ASSEMBLY | EB040B01.EB220B01 | MAA94718S | CELL TAB FORM 17/18 | 005S | BUILD |  | MD313079S | TAB FORMING BACKUP BLADE |  | 2 | 38 | 42.5893 |  | 225760819 | 2023-02-15 | UPDATE | REV 2-UPDATE COLUMN B
STACKING ASSEMBLY | EB040B01.EB220B01 | MAA94718S | CELL TAB FORM 17/18 |  | SMC |  | MXS8-50B | SLIDE TABLE, MXS, BORE 8MM, STROKE 50MM, SHOCK ABSORBER AT BOTH ENDS, STANDARD TYPE, PORT SIZE M3 |  | 2 | 12 | 284.9429 |  |  | 2023-02-15 | UPDATE | REV 2-UPDATE COLUMN B
STACKING ASSEMBLY | EB040B01.EB220B01 | MAA94718S | CELL TAB FORM 17/18 |  | SMC |  | AR20-02BG-A | PRESSURE REGULATOR, BODY SIZE 20, WITH PRESSURE GAUGE, FEMALE (R1/4), WITH MOUNTING BRACKET |  | 6 |  |  |  |  | 2023-02-15 | ADD | REV 2-ADD
STACKING ASSEMBLY | EB040B01.EB220B01 | MAA94718S | CELL TAB FORM 17/18 |  | SMC |  | VV5QC21-05C8SEAN 0-S-X3029V | VQC2000 MANIFOLD W/EX260-SEN1-X194, 5 STATIONS, 8MM ONE TOUCH FITTINGS |  | 2 |  |  |  |  | 2023-02-15 | ADD | REV 2-ADD
STACKING ASSEMBLY | EB040B01.EB220B01 | MAA94718S | CELL TAB FORM 17/18 |  | SMC |  | VQC2201N-51 | VALVE, 2 POSITON DBL SOLENOID |  | 10 | 9 | 50.4 |  |  | 2023-02-15 | UPDATE | REV 2-UPDATE COLUMN B
STACKING ASSEMBLY | EB040B01.EB220B01 | WD-MAA94718S-EB220 | CELL TAB FORM 17/18 |  | TURCK |  | TBEN-LG-16DIP | I/O, IP67, ETHERNET, 8 PORT PROX BLOCK (2 INPUTS PER PORT), 24 VDC |  | 2 | 57 | 168.1 |  |  | 2023-02-15 | UPDATE | REV 2-UPDATE COLUMN B
STACKING ASSEMBLY | EB230 | MAA94719S | CELL TAB FORM 19/20 | 003S | BUILD |  | MD313288S | INSERT -LOWER BACKUP |  | 2 | 48 | 46.875 |  | 225760610 | 2023-02-15 | DELETE | REV 2-DELETE
STACKING ASSEMBLY | EB230 | MAA94719S | CELL TAB FORM 19/20 | 005S | SMC |  | D-M9PSDPC | PROXIMITY SWITCH PNP, 0-28VDC, 3 WIRE, M12 PLUG, LED |  | 4 | 10 | 29.4714 |  |  | 2023-02-15 | DELETE | REV 2-DUPLICATE LINE ITEM
STACKING ASSEMBLY | EB230 | MAA94719S | CELL TAB FORM 19/20 |  | SMC |  | AC50X-F06-6-A-X2473 | AIR COMBINATION 3/4 G PORTS |  | 2 | 8 | 198.5 |  |  | 2023-02-15 | DELETE | REV 2-DELETE
STACKING ASSEMBLY | EB040B01.EB230B01 | MAA94719S | CELL TAB FORM 19/20 |  | PEPPERL & FUCHS |  | NBB4-12GM30-E2-V1 | PROXIMITY SENSOR, 12MM PNP QUICK CONNECT M12 PROX. C/W LED, 4MM RANGE, NO |  | 2 | 7 | 12.5143 |  |  | 2023-02-15 | UPDATE | REV 2-UPDATE COLUMN B
STACKING ASSEMBLY | EB040B01.EB230B01 | MAA94719S | CELL TAB FORM 19/20 |  | MCMASTER-CARR |  | 62935K120 | METRIC NYLON FLUTED-RIM KNOB |  | 2 |  |  |  |  | 2023-02-15 | ADD | REV 2-ADD
STACKING ASSEMBLY | EB040B01.EB230B01 | MAA94719S | CELL TAB FORM 19/20 |  | TURCK |  | WK 4T-4 | M12 X 1 CABLE, 90 DEG, 4M, 3 COND, 4 CONTACT |  | 6 |  |  |  |  | 2023-02-15 | ADD | REV 2-ADD
STACKING ASSEMBLY | EB040B01.EB230B01 | MAA94719S | CELL TAB FORM 19/20 |  | CARR LANE |  | CL-22018-TIP | INDEXING PLUNGER, TAPERED |  | 2 | 11 | 120.8714 |  |  | 2023-02-15 | UPDATE | REV 2-UPDATE COLUMN B
STACKING ASSEMBLY | EB040B01.EB230B01 | MAA94719S | CELL TAB FORM 19/20 |  | CARR LANE |  | CL-22032-TIPB | BUSHING, TAPERED |  | 2 | 10 | 19.3429 |  |  | 2023-02-15 | UPDATE | REV 2-UPDATE COLUMN B
STACKING ASSEMBLY | EB040B01.EB230B01 | MAA94719S | CELL TAB FORM 19/20 |  | THK |  | SSR15XTB2SS-294LY-G27 | LINEAR GUIDE, SIZE15, 2 BLOCKS, SIDE & END SEALS, 294MM RAIL, G=27, G=27 |  | 8 | 65 | 160 |  |  | 2023-02-15 | UPDATE | REV 2-UPDATE COLUMN B
STACKING ASSEMBLY | EB040B01.EB230B01 | MAA94719S | CELL TAB FORM 19/20 |  | MCMASTER-CARR |  | 2250K11 | GREASE FITTING - STAINLESS STEEL M6X1.0, 13.7MM LONG, 9MM A/F, STRAIGHT |  | 8 |  |  |  |  | 2023-02-15 | ADD | REV 2-ADD
STACKING ASSEMBLY | EB040B01.EB230B01 | MAA94719S | CELL TAB FORM 19/20 |  | SMC |  | AS2201F-G01-06W2D | FLOW CONTROL, 90 DEG, METER OUT, 1/8 INCH G MALE, 6MM TUBE, FLAME RESISTANT COMPOSITE |  | 4 |  |  |  |  | 2023-02-15 | ADD | REV 2-ADD
STACKING ASSEMBLY | EB040B01.EB230B01 | MAA94719S | CELL TAB FORM 19/20 |  | BUILD |  | MD313068S | LOWER FORM DIE |  | 2 |  |  |  | 225760501 | 2023-02-15 | ADD | REV 2-ADD
STACKING ASSEMBLY | EB040B01.EB230B01 | MAA94719S | CELL TAB FORM 19/20 |  | SMC |  | CDQ2WA40TF-10DCZ | COMPACT AIR CYL, DOUBLE ROD, 40MM BORE, 10MM STROKE |  | 2 | 73 | 57.5857 |  |  | 2023-02-15 | UPDATE | REV 2-UPDATE COLUMN B
STACKING ASSEMBLY | EB040B01.EB230B01 | MAA94719S | CELL TAB FORM 19/20 |  | SMC |  | CDQ2WA50TF-25DZ | COMPACT AIR CYL, DOUBLE ROD, 50MM BORE, 25MM STROKE |  | 2 | 52 | 79.2714 |  |  | 2023-02-15 | UPDATE | REV 2-UPDATE COLUMN B
STACKING ASSEMBLY | EB040B01.EB230B01 | MAA94719S | CELL TAB FORM 19/20 |  | THK |  | SHW14CA2SSM+120LM G=15 G=25 | LINEAR GUIDE, SIZE 14, WIDE BLOCK, 2 BLOCKS, SIDE & END SEALS, 120MM RAIL |  | 2 | 122 | 344.2857 |  |  | 2023-02-15 | UPDATE | REV 2-UPDATE COLUMN B
STACKING ASSEMBLY | EB040B01.EB230B01 | MAA94719S | CELL TAB FORM 19/20 |  | THK |  | SHW14CA2SSM+130LM G=25 G=25 | LINEAR GUIDE, SIZE 14, WIDE BLOCK, 2 BLOCKS, SIDE & END SEALS, 130MM RAIL |  | 2 | 122 | 344.2857 |  |  | 2023-02-15 | UPDATE | REV 2-UPDATE COLUMN B
STACKING ASSEMBLY | EB040B01.EB230B01 | MAA94719S | CELL TAB FORM 19/20 |  | SMC |  | JA25-10-150 | FLOATING JOINT M10 X 1.50 |  | 2 | 12 | 40.5571 |  |  | 2023-02-15 | UPDATE | REV 2-UPDATE COLUMN B
STACKING ASSEMBLY | EB040B01.EB230B01 | MAA94719S | CELL TAB FORM 19/20 |  | SMC |  | JA20-8-125 | FLOATING JOINT, STANDARD TYPE, M8 X 1.25, STEEL (CHROMATED) |  | 2 | 7 | 21.7143 |  |  | 2023-02-15 | UPDATE | REV 2-UPDATE COLUMN B
STACKING ASSEMBLY | EB040B01.EB230B01 | MAA94719S | CELL TAB FORM 19/20 |  | MCMASTER-CARR |  | 92347A460 | HEAVY DUTY SPIRAL EXTERNAL RETAINING RING 13MM SHAFT |  | 2 |  |  |  |  | 2023-02-15 | ADD | REV 2-ADD
STACKING ASSEMBLY | EB040B01.EB230B01 | MAA94719S | CELL TAB FORM 19/20 |  | MCMASTER-CARR |  | 92623A311 | SPIRAL EXTERNAL RETAINING RING 12MM SHAFT, STEEL |  | 2 |  |  |  |  | 2023-02-15 | ADD | REV 2-ADD
STACKING ASSEMBLY | EB040B01.EB230B01 | MAA94719S | CELL TAB FORM 19/20 |  | SMC |  | D-M9PSDPC | PROXIMITY SWITCH PNP, 0-28VDC, 3 WIRE, M12 PLUG, LED |  | 16 | 10 | 29.4714 |  |  | 2023-02-15 | UPDATE | REV 2-QNTY WAS 4, UPDATE COLUMN B
STACKING ASSEMBLY | EB040B01.EB230B01 | MAA94719S | CELL TAB FORM 19/20 |  | JERGENS |  | 68571 | MICRO CLAMP M4 X 0.7 THD, 0.76MM MOVEMENT 910 NEWTON HOLDING FORCE |  | 8 |  |  |  |  | 2023-02-15 | ADD | REV 2-ADD
STACKING ASSEMBLY | EB040B01.EB230B01 | MAA94719S | CELL TAB FORM 19/20 |  | SMC |  | AS2201F-G02-08W2D | FLOW CONTROL, 90 DEG, METER OUT, 1/4 INCH G MALE, 8MM TUBE, FLAME RESISTANT COMPOSITE |  | 4 |  |  |  |  | 2023-02-15 | ADD | REV 2-ADD
STACKING ASSEMBLY | EB040B01.EB230B01 | MAA94719S | CELL TAB FORM 19/20 |  | BUILD |  | MD518629S | CELL BACKUP - UPPER AND LOWER |  | 2 |  |  |  | 700183433 | 2023-02-15 | ADD | REV 2-ADD
STACKING ASSEMBLY | EB040B01.EB230B01 | MAA94719S | CELL TAB FORM 19/20 |  | SMC |  | ASP330F-U01-06-X352 | SPEED CONTROLLER WITH PILOT CHECK VALVE R-1/8 PORT X 6MM TUBE |  | 2 |  |  |  |  | 2023-02-15 | ADD | REV 2-ADD
STACKING ASSEMBLY | EB040B01.EB230B01 | MAA94719S | CELL TAB FORM 19/20 |  | SMC |  | ASP430F-U02-08-X352 | FLOW CONTROL WITH PO CHECK MALE R1/4 - 8MM TUBE, MANUAL OVERRIDE OPTION |  | 2 |  |  |  |  | 2023-02-15 | ADD | REV 2-ADD
STACKING ASSEMBLY | EB040B01.EB230B01 | MAA94719S | CELL TAB FORM 19/20 |  | MCMASTER-CARR |  | 1174N109 | O-RING, 1MM CROSS SECTION, 2MM ID, BUNA-N |  | 4 |  |  |  |  | 2023-02-15 | ADD | REV 2-ADD
STACKING ASSEMBLY | EB040B01.EB230B01 | MAA94719S | CELL TAB FORM 19/20 |  | BUILD |  | MD313071S | UPPER -FORM DIE |  | 2 |  |  |  | 225760754 | 2023-02-15 | ADD | REV 2-ADD
STACKING ASSEMBLY | EB040B01.EB230B01 | MAA94719S | CELL TAB FORM 19/20 |  | PEPPERL & FUCHS |  | NBB2-8GM30-E2-V1 | INDUCTIVE PROXIMITY SENSOR, FLUSH MOUNT, 8.0 X 1.0MM X 30MM L, 2MM RANGE, 3 WIRE PNP-NO, M12 QD CONNECTOR |  | 4 | 39 | 18.7857 |  |  | 2023-02-15 | UPDATE | REV 2-QNTY WAS 2, UPDATE COLUMN B
STACKING ASSEMBLY | EB040B01.EB230B01 | MAA94719S | CELL TAB FORM 19/20 |  | MCMASTER-CARR |  | 94975A753 | RING-GRIP QUICK-RELEASE PIN, 18-8 SS, 1/2 INCH DIA X 2-1/2 INCH USABLE LENGTH, WITH LANYARD |  | 2 |  |  |  |  | 2023-02-15 | ADD | REV 2-ADD
STACKING ASSEMBLY | EB040B01.EB230B01 | MAA94719S | CELL TAB FORM 19/20 |  | SMC |  | AS1301F-M5-06D | SPEED CONTROL FITTING M5 6MM TUBE |  | 4 |  |  |  |  | 2023-02-15 | ADD | REV 2-ADD
STACKING ASSEMBLY | EB040B01.EB230B01 | MAA94719S | CELL TAB FORM 19/20 | 005S | BUILD |  | MD313079S | TAB FORMING BACKUP BLADE |  | 2 | 38 | 42.5893 |  | 225760819 | 2023-02-15 | UPDATE | REV 2-UPDATE COLUMN B
STACKING ASSEMBLY | EB040B01.EB230B01 | MAA94719S | CELL TAB FORM 19/20 |  | SMC |  | MXS8-50B | SLIDE TABLE, MXS, BORE 8MM, STROKE 50MM, SHOCK ABSORBER AT BOTH ENDS, STANDARD TYPE, PORT SIZE M3 |  | 2 | 12 | 284.9429 |  |  | 2023-02-15 | UPDATE | REV 2-UPDATE COLUMN B
STACKING ASSEMBLY | EB040B01.EB230B01 | MAA94719S | CELL TAB FORM 19/20 |  | SMC |  | AR20-02BG-A | PRESSURE REGULATOR, BODY SIZE 20, WITH PRESSURE GAUGE, FEMALE (R1/4), WITH MOUNTING BRACKET |  | 6 |  |  |  |  | 2023-02-15 | ADD | REV 2-ADD
STACKING ASSEMBLY | EB040B01.EB230B01 | MAA94719S | CELL TAB FORM 19/20 |  | SMC |  | VV5QC21-05C8SEAN 0-S-X3029V | VQC2000 MANIFOLD W/EX260-SEN1-X194, 5 STATIONS, 8MM ONE TOUCH FITTINGS |  | 2 |  |  |  |  | 2023-02-15 | ADD | REV 2-ADD
STACKING ASSEMBLY | EB040B01.EB230B01 | MAA94719S | CELL TAB FORM 19/20 |  | SMC |  | VQC2201N-51 | VALVE, 2 POSITON DBL SOLENOID |  | 10 | 9 | 50.4 |  |  | 2023-02-15 | UPDATE | REV 2-UPDATE COLUMN B
STACKING ASSEMBLY | EB040B01.EB230B01 | WD-MAA94719S-EB230 | CELL TAB FORM 19/20 |  | TURCK |  | TBEN-LG-16DIP | I/O, IP67, ETHERNET, 8 PORT PROX BLOCK (2 INPUTS PER PORT), 24 VDC |  | 2 | 57 | 168.1 |  |  | 2023-02-15 | UPDATE | REV 2-UPDATE COLUMN B
STACKING ASSEMBLY | EB280 | MAA94705S | POST BEND CELL FLIP | 002S | SMC |  | D-M9PSDPC | PROXIMITY SWITCH PNP, 0-28VDC, 3 WIRE, M12 PLUG, LED |  | 2 | 10 | 29.4714 |  |  | 2023-02-15 | DELETE | REV 2-DUPLICATE LINE ITEM
STACKING ASSEMBLY | EB280 | MAA94705S | POST BEND CELL FLIP | 004S | SMC |  | D-M9PSDPC | PROXIMITY SWITCH PNP, 0-28VDC, 3 WIRE, M12 PLUG, LED |  | 8 | 10 | 29.4714 |  |  | 2023-02-15 | DELETE | REV 2-DUPLICATE LINE ITEM
STACKING ASSEMBLY | EB280 | MAA94705S | POST BEND CELL FLIP | 002S | MISUMI |  | SBGRR6903ZZ | BEARING WITH PILOTED HOUSING, 17MM ID, 60MM OD FLANGE |  | 1 | 9 | 62.2143 |  |  | 2023-02-15 | DELETE | REV 2-DUPLICATE LINE ITEM
STACKING ASSEMBLY | EB280 | MAA94705S | POST BEND CELL FLIP | 002S | BUILD |  | MD313267S | GRIPPER PAD |  | 2 | 34 | 43.375 |  | 225684467 | 2023-02-15 | DELETE | REV 2-DUPLICATE LINE ITEM
STACKING ASSEMBLY | EB280 | MAA94705S | POST BEND CELL FLIP | 003S | SMC |  | MHZ2-32D-X7 | MHZ PARALLEL GRIPPER, 32MM BORE, DOUBLE ACTING, NO CUSHIONING, STANDARD FINGER, CLOSING DIRECTION SPRING ASSIST |  | 1 | 30 | 417.5286 |  |  | 2023-02-15 | DELETE | REV 2-DUPLICATE LINE ITEM
STACKING ASSEMBLY | EB280 | MAA94705S | POST BEND CELL FLIP | 002S | MISUMI |  | JLNK35 | BEARING LOCKNUT WITH TOOTHED WASHER, M35X1.5 THREAD |  | 1 | 13 | 13.7286 |  |  | 2023-02-15 | DELETE | REV 2-DUPLICATE LINE ITEM
STACKING ASSEMBLY | EB280 | MAA94705S | POST BEND CELL FLIP | 003S | STOCK DRIVE |  | A 6R55M125150 | SINGLE SIDED NEOPRENE TIMING BELT WITH FIBERGLASS CORDS, 5MM (GT2) PITCH, 125 TEETH, 625MM PITCH LENGTH, 15MM WIDE |  | 1 | 62 | 33.0857 |  |  | 2023-02-15 | DELETE | REV 2-DUPLICATE LINE ITEM
STACKING ASSEMBLY | EB280 | MAA94705S | POST BEND CELL FLIP | 003S | NSK |  | 7207A5TRDUHP4Y | DUPLEX BEARING, 35MM ID X 72MM OD X 34MM WIDE |  | 1 | 32 | 688.9571 |  |  | 2023-02-15 | DELETE | REV 2-DUPLICATE LINE ITEM
STACKING ASSEMBLY | EB280 | MAA94705S | POST BEND CELL FLIP | 001S | PEPPERL & FUCHS |  | NBB2-8GM30-E2-V1 | INDUCTIVE PROXIMITY SENSOR, FLUSH MOUNT, 8.0 X 1.0MM X 30MM L, 2MM RANGE, 3 WIRE PNP-NO, M12 QD CONNECTOR |  | 1 | 39 | 18.7857 |  |  | 2023-02-15 | DELETE | REV 2-DELETE
STACKING ASSEMBLY | EB280 | MAA94705S | POST BEND CELL FLIP | 003S | MISUMI |  | SBGRR6903ZZ | BEARING WITH PILOTED HOUSING, 17MM ID, 60MM OD FLANGE |  | 1 | 9 | 62.2143 |  |  | 2023-02-15 | DELETE | REV 2-DUPLICATE LINE ITEM
STACKING ASSEMBLY | EB280 | MAA94705S | POST BEND CELL FLIP | 003S | SMC |  | D-M9PSDPC | PROXIMITY SWITCH PNP, 0-28VDC, 3 WIRE, M12 PLUG, LED |  | 16 | 10 | 29.4714 |  |  | 2023-02-15 | DELETE | REV 2-DUPLICATE LINE ITEM
STACKING ASSEMBLY | EB040B01.EB280B01 | MAA94705S | POST BEND CELL FLIP | 001S | SMC |  | D-M9PSDPC | PROXIMITY SWITCH PNP, 0-28VDC, 3 WIRE, M12 PLUG, LED |  | 20 | 10 | 29.4714 |  |  | 2023-02-15 | UPDATE | REV 2-ADDED DUPLICATE ENTRIES QNTY, UPDATE COLUMN B
STACKING ASSEMBLY | EB040B01.EB280B01 | MAA94705S | POST BEND CELL FLIP | 001S | THK |  | SHS20C2SS+340L | LINEAR GUIDE, SIZE 20, 2 BLOCKS, SIDE & END SEALS, 340MM RAIL |  | 2 | 20 | 151.4286 |  |  | 2023-02-15 | UPDATE | REV 2-UPDATE COLUMN B
STACKING ASSEMBLY | EB040B01.EB280B01 | MAA94705S | POST BEND CELL FLIP | 001S | SMC |  | JA50-16-150 | FLOATING JOINT M16 X 1.5 THREADS |  | 1 | 12 | 52.2857 |  |  | 2023-02-15 | UPDATE | REV 2-UPDATE COLUMN B
STACKING ASSEMBLY | EB040B01.EB280B01 | MAA94705S | POST BEND CELL FLIP |  | SMC |  | ASP430F-F02-08S | SPEED CONTROLLER WITH PILOT CHECK VALVE R-1/4 PORT X 8MM TUBE |  | 1 |  |  |  |  | 2023-02-15 | ADD | REV 2-ADD
STACKING ASSEMBLY | EB040B01.EB280B01 | MAA94705S | POST BEND CELL FLIP | 001S | MISUMI |  | SBGRR6903ZZ | BEARING WITH PILOTED HOUSING, 17MM ID, 60MM OD FLANGE |  | 3 | 9 | 62.2143 |  |  | 2023-02-15 | UPDATE | REV 2-QNTY WAS 2, UPDATE COLUMN b
STACKING ASSEMBLY | EB040B01.EB280B01 | MAA94705S | POST BEND CELL FLIP | 001S | ENIDINE |  | ECO 50 MC-2B | SHOCK ABSORBER, ECO SERIES, M20X 1.5, DAMPING CONSTANT 2, W/BUTTON |  | 4 | 36 | 85.5429 |  |  | 2023-02-15 | UPDATE | REV 2-UPDATE COLUMN B
STACKING ASSEMBLY | EB040B01.EB280B01 | MAA94705S | POST BEND CELL FLIP |  | STOCK DRIVE |  | A 6A55M034DF1512 | TIMING PULLEY, 5MM GT2 PITCH, 34 TEETH, 12MM BORE, 2 FLANGES WITH HUB, FOR 15MM WIDE BELT |  | 2 |  |  |  |  | 2023-02-15 | ADD | REV 2-ADD
STACKING ASSEMBLY | EB040B01.EB280B01 | MAA94705S | POST BEND CELL FLIP |  | BUILD |  | MD313272S | PULLEY MODIFICATION |  | 4 |  |  |  | 225684844 | 2023-02-15 | ADD | REV 2-ADD
STACKING ASSEMBLY | EB040B01.EB280B01 | MAA94705S | POST BEND CELL FLIP |  | BUILD |  | MD313269S | DRIVE SHAFT - GRIPPER |  | 4 |  |  |  | 225684652 | 2023-02-15 | ADD | REV 2-ADD
STACKING ASSEMBLY | EB040B01.EB280B01 | MAA94705S | POST BEND CELL FLIP | 003S | BUILD |  | MD313267S | GRIPPER PAD |  | 4 | 34 | 43.375 |  | 225684467 | 2023-02-15 | UPDATE | REV 2-QNTY WAS 2, UPDATE COLUMN b
STACKING ASSEMBLY | EB040B01.EB280B01 | MAA94705S | POST BEND CELL FLIP | 002S | SMC |  | MHZ2-32D-X7 | MHZ PARALLEL GRIPPER, 32MM BORE, DOUBLE ACTING, NO CUSHIONING, STANDARD FINGER, CLOSING DIRECTION SPRING ASSIST |  | 2 | 30 | 417.5286 |  |  | 2023-02-15 | UPDATE | REV 2-QNTY WAS 1, UPDATE COLUMN B
STACKING ASSEMBLY | EB040B01.EB280B01 | MAA94705S | POST BEND CELL FLIP |  | MCGILL |  | CF-1-SB | CAM FOLLOWER, SEALED, HEX HOLE, 1" ROLLER DIA, .625 ROLLER WIDTH |  | 3 |  |  |  |  | 2023-02-15 | ADD | REV 2-ADD
STACKING ASSEMBLY | EB040B01.EB280B01 | MAA94705S | POST BEND CELL FLIP | 003S | MISUMI |  | JLNK35 | BEARING LOCKNUT WITH TOOTHED WASHER, M35X1.5 THREAD |  | 3 | 13 | 13.7286 |  |  | 2023-02-15 | UPDATE | REV 2-QNTY WAS 1, UPDATE COLUMN B
STACKING ASSEMBLY | EB040B01.EB280B01 | MAA94705S | POST BEND CELL FLIP |  | CLIMAX |  | C170M-17X25 | SERIES C170 LOCKING ASSEMBLY, METRIC, FOR 17MM SHAFT |  | 4 |  |  |  |  | 2023-02-15 | ADD | REV 2-ADD
STACKING ASSEMBLY | EB040B01.EB280B01 | MAA94705S | POST BEND CELL FLIP | 002S | STOCK DRIVE |  | A 6R55M125150 | SINGLE SIDED NEOPRENE TIMING BELT WITH FIBERGLASS CORDS, 5MM (GT2) PITCH, 125 TEETH, 625MM PITCH LENGTH, 15MM WIDE |  | 4 | 62 | 33.0857 |  |  | 2023-02-15 | UPDATE | REV 2-QNTY WAS 1, UPDATE COLUMN B
STACKING ASSEMBLY | EB040B01.EB280B01 | MAA94705S | POST BEND CELL FLIP |  | SMC |  | ASP330F-01-06S | SPEED CONTROLLER WITH PILOT CHECK VALVE, UNIVERSAL, MALE (R1/8), FEMALE (TUBE OD 6MM), BRASS (ELECTROLESS NICKEL) |  | 3 |  |  |  |  | 2023-02-15 | UPDATE | REV 2-QNTY WAS 1, UPDATE COLUMN B
STACKING ASSEMBLY | EB040B01.EB280B01 | MAA94705S | POST BEND CELL FLIP |  | CAMOZZI |  | 2521 M5-1/8 | ADAPTER BUSHING M5, 1/8 BSPP |  | 3 |  |  |  |  | 2023-02-15 | ADD | REV 2-ADD
STACKING ASSEMBLY | EB040B01.EB280B01 | MAA94705S | POST BEND CELL FLIP |  | SMC |  | AS1201F-M5-04D | FLOW CONTROL VALVE, ONE-WAY, METER-OUT, M5 THREAD X 4MM TUBE, SLOTTED HEAD SCREW |  | 3 |  |  |  |  | 2023-02-15 | ADD | REV 2-ADD
STACKING ASSEMBLY | EB040B01.EB280B01 | MAA94705S | POST BEND CELL FLIP |  | BUILD |  | MD313016S | STOP BLOCK |  | 4 |  |  |  | 225684917 | 2023-02-15 | ADD | REV 2-ADD
STACKING ASSEMBLY | EB040B01.EB280B01 | MAA94705S | POST BEND CELL FLIP |  | BUILD |  | MD313018S | STOP BLOCK (LONG) |  | 4 |  |  |  | 225685067 | 2023-02-15 | ADD | REV 2-ADD
STACKING ASSEMBLY | EB040B01.EB280B01 | MAA94705S | POST BEND CELL FLIP | 001S | SMC |  | C96SDF50-65C | ISO 15552 CYLINDER, 50MM BORE X 65MM STROKE, FLANGE MOUNT, W/AIR & BUMPER CUSHION |  | 2 | 59 | 75.3286 |  |  | 2023-02-15 | UPDATE | REV 2-QNTY WAS 1, UPDATE COLUMN B
STACKING ASSEMBLY | EB040B01.EB280B01 | MAA94705S | POST BEND CELL FLIP | 001S | SMC |  | CDRA1BY63TF-190CZ | ROTARY ACTUATOR, 63MM BORE, 190 DEGREE ROTATION, WITH AIR CUSHIONS |  | 2 | 27 | 382.4 |  |  | 2023-02-15 | UPDATE | REV 2-QNTY WAS 1, UPDATE COLUMN B
STACKING ASSEMBLY | EB040B01.EB280B01 | MAA94705S | POST BEND CELL FLIP | 001S | R&W |  | EKH/20/B/17/17 | COUPLING, ELASTOMER B, RATED TORQUE 21NM, BORE 17MM, L66MM, WITH SPLIT CLAMPING HUB |  | 4 | 25 | 59.2571 |  |  | 2023-02-15 | UPDATE | REV 2-QNTY WAS 1, UPDATE COLUMN B
STACKING ASSEMBLY | EB040B01.EB280B01 | MAA94705S | POST BEND CELL FLIP |  | SMC |  | AS2201F-G01-06W2D | FLOW CONTROL, 90 DEG, METER OUT, 1/8 INCH G MALE, 6MM TUBE, FLAME RESISTANT COMPOSITE |  | 4 |  |  |  |  | 2023-02-15 | ADD | REV 2-ADD
STACKING ASSEMBLY | EB040B01.EB280B01 | MAA94705S | POST BEND CELL FLIP |  | RULAND |  | MSP-17-FZ | SHAFT COLLAR, 2 PIECE, ID 17MM, OD 36MM, W 13MM, ZINC PLATED STEEL |  | 4 |  |  |  |  | 2023-02-15 | ADD | REV 2-ADD
STACKING ASSEMBLY | EB040B01.EB280B01 | MAA94705S | POST BEND CELL FLIP |  | BUILD |  | MD313024S | ROTATION ADJUSTMENT STOP BLOCK |  | 4 |  |  |  | 225721639 | 2023-02-15 | ADD | REV 2-ADD
STACKING ASSEMBLY | EB040B01.EB280B01 | MAA94705S | POST BEND CELL FLIP |  | BUILD |  | MD313026S | KEYWAY, ROTARY SHAFT |  | 4 |  |  |  | 225721643 | 2023-02-15 | ADD | REV 2-ADD
STACKING ASSEMBLY | EB040B01.EB280B01 | MAA94705S | POST BEND CELL FLIP | 002S | NSK |  | 7207A5TRDUHP4Y | DUPLEX BEARING, 35MM ID X 72MM OD X 34MM WIDE |  | 2 | 32 | 688.9571 |  |  | 2023-02-15 | UPDATE | REV 2-QNTY WAS 1, UPDATE COLUMN B
STACKING ASSEMBLY | EB040B01.EB280B01 | MAA94705S | POST BEND CELL FLIP |  | SMC |  | AS2201F-G02-08W2D | FLOW CONTROL, 90 DEG, METER OUT, 1/4 INCH G MALE, 8MM TUBE, FLAME RESISTANT COMPOSITE |  | 1 |  |  |  |  | 2023-02-15 | ADD | REV 2-ADD
STACKING ASSEMBLY | EB040B01.EB280B01 | MAA94705S | POST BEND CELL FLIP | 001S | PEPPERL & FUCHS |  | OBE20M-R100-2EP-IO-0.3M-V1-L | PHOTOELECTRIC SENSOR, LASER THRU-BEAM RECEIVER, 0-20 METER RANGE, LO/DO SWITCHABLE, 300MM FIXED CABLE WITH 4-PIN, M12X1 CONNECTOR, 24VDC |  | 2 | 74 | 39.6714 |  |  | 2023-02-15 | UPDATE | REV 2-UPDATE COLUMN B
STACKING ASSEMBLY | EB040B01.EB280B01 | MAA94705S | POST BEND CELL FLIP | 001S | PEPPERL & FUCHS |  | OBE20M-R100-S-IO-0.3M-V1-L | PHOTOELECTRIC SENSOR, LASER THRU-BEAM EMITTER, 0-20 METER RANGE, LO/DO SWITCHABLE, 300MM FIXED CABLE WITH 4-PIN, M12X1 CONNECTOR, 24VDC |  | 2 | 69 | 37.8857 |  |  | 2023-02-15 | UPDATE | REV 2-UPDATE COLUMN B
STACKING ASSEMBLY | EB040B01.EB280B01 | MAA94705S | POST BEND CELL FLIP |  | MCMASTER-CARR |  | 2250K11 | GREASE FITTING - STAINLESS STEEL M6X1.0, 13.7MM LONG, 9MM A/F, STRAIGHT |  | 4 |  |  |  |  | 2023-02-15 | ADD | REV 2-ADD
STACKING ASSEMBLY | EB040B01.EB280B01 | MAA94705S | POST BEND CELL FLIP |  | CAMOZZI |  | 2520-02-1/8 | ADAPTER, 1/8 NPT MALE X G1/8 FEMALE, |  | 4 |  |  |  |  | 2023-02-15 | ADD | REV 2-ADD
STACKING ASSEMBLY | EB040B01.EB280B01 | MAA94705S | POST BEND CELL FLIP |  | LINCOLN |  | 270784 | ZERK-LOCK GREASE FITTING ADAPTER 1/8 NPT |  | 4 |  |  |  |  | 2023-02-15 | ADD | REV 2-ADD
STACKING ASSEMBLY | EB040B01.EB280B01 | MAA94705S | POST BEND CELL FLIP |  | MISUMI |  | SB51103 | THRUST BALL BEARING, LARGE SIZED, OPEN TYPE, ID 17MM, OD 30MM, W 9MM, MAX 6000RPM, MAX DYNAMIC LOAD 11.4KN, PRECISION CLASS 0, 440C STAINLESS STEEL |  | 2 |  |  |  |  | 2023-02-15 | ADD | REV 2-ADD
STACKING ASSEMBLY | EB040B01.EB280B01 | MAA94705S | POST BEND CELL FLIP | 004S | SMC |  | MXH16-15Z | COMPACT SLIDE 16MM BORE, 15MM STROKE |  | 4 | 29 | 228.3429 |  |  | 2023-02-15 | UPDATE | REV 2-UPDATE COLUMN B
STACKING ASSEMBLY | EB040B01.EB280B01 | MAA94705S | POST BEND CELL FLIP |  | SMC |  | AS1201F-M5-06D | ONE-WAY FLOW CONTROL VALVE, METER-OUT, M5 TO 6MM TUBE, SLOTTED HEAD SCREW |  | 8 |  |  |  |  | 2023-02-15 | ADD | REV 2-ADD
STACKING ASSEMBLY | EB040B01.EB280B01 | MAA94705S | POST BEND CELL FLIP | 004S | MISUMI |  | UTSMA3-25-10 | URETHANE SHEET WITH ADHESIVE BACK 10MM X 25MM 3MM THK |  | 4 | 18 | 2.7 |  |  | 2023-02-15 | UPDATE | REV 2-UPDATE COLUMN B
STACKING ASSEMBLY | EB040B01.EB280B01 | MAA94705S | POST BEND CELL FLIP |  | MCMASTER-CARR |  | 1289N305 | O-RING EPDM 5MM ID, 7MM OD 1MM CROSS SECTION, 70A DURO |  | 8 |  |  |  |  | 2023-02-15 | ADD | REV 2-ADD
STACKING ASSEMBLY | EB040B01.EB280B01 | MAA94705S | POST BEND CELL FLIP |  | SMC |  | AC50X-F06-6-A-X2473 | AIR COMBINATION 3/4 G PORTS |  | 1 | 8 | 198.5 |  |  | 2023-02-15 | UPDATE | REV 2-UPDATE COLUMN B
STACKING ASSEMBLY | EB040B01.EB280B01 | MAA94705S | POST BEND CELL FLIP |  | SMC |  | VQC2201N-51 | VALVE, 2 POSITON DBL SOLENOID |  | 7 | 9 | 50.4 |  |  | 2023-02-15 | UPDATE | REV 2-UPDATE COLUMN B
STACKING ASSEMBLY | EB040B01.EB280B01 | MAA94705S | POST BEND CELL FLIP |  | SMC |  | VQC2101N-51 | VALVE, 2PSR |  | 2 | 9 | 35.6571 |  |  | 2023-02-15 | UPDATE | REV 2-UPDATE COLUMN B
STACKING ASSEMBLY | EB040B01.EB280B01 | WD-MAA94705S-EB280 | POST BEND CELL FLIP |  | TURCK |  | TBEN-LG-16DXP | I/O, IP67, ETHERNET, 8 PORT PROX BLOCK (ALL IO POINTS ARE CONFIGURABLE AS EITHER INPUT OR OUTPUT, PORTS C1-C4 USE V1, C5-C8 USE V2), 24VDC, 2 AMPS PER OUTPUT |  | 2 | 11 | 310.2429 |  |  | 2023-02-15 | UPDATE | REV 2-UPDATE COLUMN B
STACKING ASSEMBLY | EB040B01.EB290B01 | MAA94724S | CELL ROTATE |  | MCMASTER-CARR |  | 94975A731 | RING-GRIP QUICK-RELEASE PIN, 18-8 SS, 1/2 INCH DIA X 2.0 INCH USABLE LENGTH, WITH LANYARD |  | 1 |  |  |  |  | 2023-02-15 | ADD | REV 2-ADD
STACKING ASSEMBLY | EB040B01.EB290B01 | MAA94724S | CELL ROTATE | 002S | PEPPERL & FUCHS |  | NBB2-8GM30-E2-V1 | INDUCTIVE PROXIMITY SENSOR, FLUSH MOUNT, 8.0 X 1.0MM X 30MM L, 2MM RANGE, 3 WIRE PNP-NO, M12 QD CONNECTOR |  | 1 | 39 | 18.7857 |  |  | 2023-02-15 | UPDATE | REV 2-UPDATE COLUMN B
STACKING ASSEMBLY | EB040B01.EB290B01 | MAA94724S | CELL ROTATE | 002S | SMC |  | ZK2C10A5MOZRWA-06-X211 | MANIFOLD, 2 STATION, BUILT IN SILENCER EJECTOR, MANIFOLD TYPE N.O. SUPPLY (-X211), ENERGY SAVING CIRCUIT, 6MM ONETOUCH |  | 1 | 57 | 514.5429 |  |  | 2023-02-15 | UPDATE | REV 2-UPDATE COLUMN B
STACKING ASSEMBLY | EB040B01.EB290B01 | MAA94724S | CELL ROTATE |  | SMC |  | ZZK201A-A1L-A-X211 | MANIFOLD, 1 STATION, BUILT IN SILENCER EJECTOR, MANIFOLD TYPE N.O. SUPPLY (-X211), ENERGY SAVING CIRCUIT, 6MM ONETOUCH |  | 1 |  |  |  |  | 2023-02-15 | ADD | REV 2-ADD
STACKING ASSEMBLY | EB040B01.EB290B01 | MAA94724S | CELL ROTATE |  | BUILD |  | MD312275S | COUPLING |  | 1 |  |  |  | 225760756 | 2023-02-15 | UPDATE | REV 2-UPDATE COLUMN B
STACKING ASSEMBLY | EB040B01.EB290B01 | MAA94724S | CELL ROTATE | 002S | SMC |  | ZPB2J10-B5 | SUCTION CUP BUFFER ONLY 10MM STROKE |  | 6 | 7 | 16.5571 |  |  | 2023-02-15 | UPDATE | REV 2-UPDATE COLUMN B
STACKING ASSEMBLY | EB040B01.EB290B01 | MAA94724S | CELL ROTATE | 002S | SMC |  | M-5E | UNION, BULKHEAD, M5 FEMALE X M5 FEMALE |  | 6 | 12 | 0.85714 |  |  | 2023-02-15 | UPDATE | REV 2-UPDATE COLUMN B
STACKING ASSEMBLY | EB040B01.EB290B01 | MAA94724S | CELL ROTATE | 002S | SMC |  | ZP2A-M03P | ADAPTER, VACUUM PAD M5 MALE CONNECTION THREAD |  | 6 | 26 | 5.2571 |  |  | 2023-02-15 | UPDATE | REV 2-UPDATE COLUMN B
STACKING ASSEMBLY | EB040B01.EB290B01 | MAA94724S | CELL ROTATE | 002S | SMC |  | ZP2-B25MTN | VACUUM PAD, THIN, FLAT, W/RIBS Ø20MM, NBR |  | 6 | 36 | 7.8286 |  |  | 2023-02-15 | UPDATE | REV 2-UPDATE COLUMN B
STACKING ASSEMBLY | EB040B01.EB290B01 | MAA94724S | CELL ROTATE |  | SMC |  | KQ2L06-M5A | MALE ELBOW, FEMALE (TUBE OD 6MM), MALE (M5 X 0.8), BRASS, WITHOUT THREAD SEALANT, PUSH-IN |  | 6 |  |  |  |  | 2023-02-15 | ADD | REV 2-ADD
STACKING ASSEMBLY | EB040B01.EB290B01 | MAA94724S | CELL ROTATE |  | MISUMI |  | PSCSP16-15 | SHAFT COLLAR, TWO PIECE CLAMP-ON, STANDARD, ID 16MM, OD 40MM, W 15MM, 1045 CARBON STEEL (ELECTROLESS NICKEL) |  | 1 |  |  |  |  | 2023-02-15 | ADD | REV 2-ADD
STACKING ASSEMBLY | EB040B01.EB290B01 | MAA94724S | CELL ROTATE |  | HARDWARE |  | SS 8MMX10MM | SHOULDER SCREW 8MM DIA, 10MM LONG, M6X1.0 THREAD, BLACK OXIDE |  | 2 |  |  |  |  | 2023-02-15 | ADD | REV 2-ADD
STACKING ASSEMBLY | EB040B01.EB290B01 | MAA94724S | CELL ROTATE | 001S | PEPPERL & FUCHS |  | OBE20M-R100-2EP-IO-0.3M-V1-L | PHOTOELECTRIC SENSOR, LASER THRU-BEAM RECEIVER, 0-20 METER RANGE, LO/DO SWITCHABLE, 300MM FIXED CABLE WITH 4-PIN, M12X1 CONNECTOR, 24VDC |  | 2 | 74 | 39.6714 |  |  | 2023-02-15 | UPDATE | REV 2-UPDATE COLUMN B
STACKING ASSEMBLY | EB040B01.EB290B01 | MAA94724S | CELL ROTATE | 001S | PEPPERL & FUCHS |  | OBE20M-R100-S-IO-0.3M-V1-L | PHOTOELECTRIC SENSOR, LASER THRU-BEAM EMITTER, 0-20 METER RANGE, LO/DO SWITCHABLE, 300MM FIXED CABLE WITH 4-PIN, M12X1 CONNECTOR, 24VDC |  | 2 | 69 | 37.8857 |  |  | 2023-02-15 | UPDATE | REV 2-UPDATE COLUMN B
STACKING ASSEMBLY | EB040B01.EB290B01 | MAA94724S | CELL ROTATE | 002S | PEPPERL & FUCHS |  | NBB4-12GM50-E2-V1 | 12MM PROX 4MM SENS. FLUSH MNT. QD N.O. PNP |  | 2 | 142 | 12.1429 |  |  | 2023-02-15 | UPDATE | REV 2-UPDATE COLUMN B
STACKING ASSEMBLY | EB040B01.EB290B01 | MAA94724S | CELL ROTATE | 002S | SMC |  | D-M9PSDPC | PROXIMITY SWITCH PNP, 0-28VDC, 3 WIRE, M12 PLUG, LED |  | 10 | 10 | 29.4714 |  |  | 2023-02-15 | UPDATE | QNTY WAS 8, UPDATE COLUMN B
STACKING ASSEMBLY | EB040B01.EB290B01 | MAA94724S | CELL ROTATE | 002S | PEPPERL & FUCHS |  | NBB4-12GM50-E3-V1 | Proximity sensor, Shielded, Rated range 4mm, Cylindrical (M12X1.0), PNP NC, M12X1.0 3pin, Housing brass (nickel-plated), 10-30VDC |  | 1 | 7 | 12.1429 |  |  | 2023-02-15 | UPDATE | REV 2-UPDATE COLUMN B
STACKING ASSEMBLY | EB040B01.EB290B01 | MAA94724S | CELL ROTATE | 002S | ALLEN-BRADLEY |  | VPL-B0632T-WK12AA | Kinetix VP Low Inertia Motor, 480VAC, 63mm Bolt Circle Frame Size, 6750 RPM, Smooth Shaft, 24VDC Brake |  | 1 | 38 | 1240.0714 |  |  | 2023-02-15 | UPDATE | REV 2-UPDATE COLUMN B
STACKING ASSEMBLY | EB040B01.EB290B01 | MAA94724S | CELL ROTATE |  | WITTENSTEIN |  | NP015S-MF2-50-1B1-1S/ ROCKWELL VPL-B0632T | NP GEARBOX 50:1 RATIO, MOUNTING FOR VPL-B0632T AB MOTOR |  | 1 |  |  |  |  | 2023-02-15 | ADD | REV 2-ADD
STACKING ASSEMBLY | EB040B01.EB290B01 | MAA94724S | CELL ROTATE | 002S | SMC |  | MXS25TF-75B | Slide Table, MXS, Bore 25mm, Stroke 75mm, Shock Absorber at Both Ends, Standard Type with G-ports |  | 1 | 43 | 468 |  |  | 2023-02-15 | UPDATE | REV 2-UPDATE COLUMN B
STACKING ASSEMBLY | EB040B01.EB290B01 | MAA94724S | CELL ROTATE |  | SMC |  | ASP330F-01-06S | FLOW CONTROL, PO VALVE 1/8 RPT 6MM TUBE |  | 1 |  |  |  |  | 2023-02-15 | ADD | REV 2-ADD
STACKING ASSEMBLY | EB040B01.EB290B01 | MAA94724S | CELL ROTATE |  | SMC |  | AS2201F-G01-06W2D | FLOW CONTROL, 90 DEG, METER OUT, 1/8 INCH G MALE, 6MM TUBE, FLAME RESISTANT COMPOSITE |  | 1 |  |  |  |  | 2023-02-15 | ADD | REV 2-ADD
STACKING ASSEMBLY | EB040B01.EB290B01 | MAA94724S | CELL ROTATE |  | MISUMI |  | AZXLM25-20-M6 | URETHANE BUMPER, COUNTERBORE, OD 25MM, ID 6.6MM, L 20MM, ESTER POLYURETHANE, STANDARD GRADE, DUROMETER 50 SHORE A, WITH COLLAR |  | 2 |  |  |  |  | 2023-02-15 | ADD | REV 2-ADD
STACKING ASSEMBLY | EB040B01.EB290B01 | MAA94724S | CELL ROTATE |  | MISUMI |  | SSTMH5B | STOP PIN, PRESS FIT TYPE, FLAT, HEAD OD 5MM, HEAD L 3MM, SHANK OD 3MM (M6), SHANK L 5MM, 440C STAINLESS STEEL (50-55HRC) |  | 2 |  |  |  |  | 2023-02-15 | ADD | REV 2-ADD
STACKING ASSEMBLY | EB040B01.EB290B01 | MAA94724S | CELL ROTATE | 004S | SMC |  | MXH16-15Z | COMPACT SLIDE 16MM BORE, 15MM STROKE |  | 4 | 29 | 228.3429 |  |  | 2023-02-15 | UPDATE | REV 2-UPDATE COLUMN B
STACKING ASSEMBLY | EB040B01.EB290B01 | MAA94724S | CELL ROTATE |  | SMC |  | AS1201F-M5-06D | ONE-WAY FLOW CONTROL VALVE, METER-OUT, M5 TO 6MM TUBE, SLOTTED HEAD SCREW |  | 8 |  |  |  |  | 2023-02-15 | ADD | REV 2-ADD
STACKING ASSEMBLY | EB040B01.EB290B01 | MAA94724S | CELL ROTATE | 004S | MISUMI |  | UTSMA3-25-10 | URETHANE SHEET WITH ADHESIVE BACK 10MM X 25MM 3MM THK |  | 4 | 18 | 2.7 |  |  | 2023-02-15 | UPDATE | REV 2-UPDATE COLUMN B
STACKING ASSEMBLY | EB040B01.EB290B01 | MAA94724S | CELL ROTATE |  | MCMASTER-CARR |  | 1289N305 | O-RING EPDM 5MM ID, 7MM OD 1MM CROSS SECTION, 70A DURO |  | 8 |  |  |  |  | 2023-02-15 | ADD | REV 2-ADD
STACKING ASSEMBLY | EB040B01.EB290B01 | MAA94724S | CELL ROTATE |  | BOSCH |  | R914506918 | KSM02 MOTOR-INTEGRATED SERVO DRIVE, SIZE 041, WINDING 42, WITHOUT HOLDING BRAKE |  | 1 |  |  |  |  | 2023-02-15 | ADD | REV 2-ADD
STACKING ASSEMBLY | EB040B01.EB290B01 | MAA94724S | CELL ROTATE |  | BUILD |  | MD518628S | SHAFT ADAPTER - 14MM TO 9MM DIA. |  | 1 |  |  |  | 700294850 | 2023-02-15 | ADD | REV 2-ADD
STACKING ASSEMBLY | EB040B01.EB290B01 | MAA94724S | CELL ROTATE |  | MCMASTER-CARR |  | 8386K641 | TWO-PIECE STEEL SHAFT COLLAR FOR 14MM SHAFT, EXTRA-GRIP CLAMPING |  | 1 |  |  |  |  | 2023-02-15 | ADD | REV 2-ADD
STACKING ASSEMBLY | EB040B01.EB290B01 | MAA94724S | CELL ROTATE | 002S | SMC |  | AR20-F01BM-A | REGULATOR - G1/8 THREADS W/BRACKET AND GAUGE |  | 1 | 28 | 24.5571 |  |  | 2023-02-15 | UPDATE | REV 2-UPDATE COLUMN B
STACKING ASSEMBLY | EB040B01.EB290B01 | MAA94724S | CELL ROTATE |  | SMC |  | AC50X-F06-6-A-X2473 | AIR COMBINATION 3/4 G PORTS |  | 1 | 8 | 198.5 |  |  | 2023-02-15 | UPDATE | REV 2-UPDATE COLUMN B
STACKING ASSEMBLY | EB040B01.EB290B01 | MAA94724S | CELL ROTATE |  | SMC |  | VQC2201N-51 | VALVE, 2 POSITON DBL SOLENOID |  | 6 | 9 | 50.4 |  |  | 2023-02-15 | UPDATE | REV 2-UPDATE COLUMN B
STACKING ASSEMBLY | EB040B01.EB290B01 | MAA94724S | CELL ROTATE |  | SMC |  | VQC2101N-51 | VALVE, 2PSR |  | 1 | 9 | 35.6571 |  |  | 2023-02-15 | UPDATE | REV 2-UPDATE COLUMN B
STACKING ASSEMBLY | EB040B01.EB290B01 | MAA94724S | CELL ROTATE |  | SMC |  | ZKJ-BP2-A-X101 | RELAY BLANKING PLATE WITH PIGTAIL |  | 1 |  |  |  |  | 2023-02-15 | ADD | REV 2-ADD
STACKING ASSEMBLY | EB040B01.EB290B01 | MAA94724S | CELL ROTATE |  | SMC |  | ZKJ10C6H-E5U-T1 | ZKJ SERIES 10 VACUUM EJECTOR |  | 1 |  |  |  |  | 2023-02-15 | ADD | REV 2-ADD
STACKING ASSEMBLY | EB040B01.EB290B01 | MAA94724S | CELL ROTATE |  | SMC |  | ZKJ-BP1-A | ZKJ BLANKING PLATE |  | 2 |  |  |  |  | 2023-02-15 | ADD | REV 2-ADD
STACKING ASSEMBLY | EB040B01.EB290B01 | MAA94724S | CELL ROTATE |  | SMC |  | ZZKJ04-EAN-L8-X101 | ZKJ 4 STATION MANIFOLD, ETHERNET SI UNIT INTEGRATED |  | 1 |  |  |  |  | 2023-02-15 | ADD | REV 2-ADD
STACKING ASSEMBLY | EB040B01.EB290B01 | MAA94724S | CELL ROTATE |  | SMC |  | ANA1-03 | SILENCER, HIGH NOISE REDUCTION TYPE SILENCER NOISE REDUCTION AT 40 DB(A), 3/8 PORT SIZE |  | 2 |  |  |  |  | 2023-02-15 | ADD | REV 2-ADD
STACKING ASSEMBLY | EB040B01.EB290B01 | MAA94724S | CELL ROTATE |  | SMC |  | ANA1-01 | HIGH NOISE REDUCTION TYPE SILENCER NOISE REDUCTION AT 40 DB(A), 1/8 PORT SIZE |  | 1 |  |  |  |  | 2023-02-15 | ADD | REV 2-ADD
STACKING ASSEMBLY | EB040B01.EB290B01 | MAA94724S | CELL ROTATE |  | SMC |  | VQC4201-51 | VALVE - 2 POS DBL SOL 24VDC NON LOCK SIDE PORT |  | 1 |  |  |  |  | 2023-02-15 | ADD | REV 2-ADD
STACKING ASSEMBLY | EB040B01.EB290B01 | MAA94724S | CELL ROTATE |  | SMC |  | VQ4000-PW-03F-X530 | VQC4000 MANIFOLD SUB PLATE |  | 1 |  |  |  |  | 2023-02-15 | ADD | REV 2-ADD
STACKING ASSEMBLY | EB040B01.EB290B01 | WD-MAA94724S-EB290 | CELL ROTATE |  | TURCK |  | TBEN-LG-16DXP | I/O, IP67, ETHERNET, 8 PORT PROX BLOCK (ALL IO POINTS ARE CONFIGURABLE AS EITHER INPUT OR OUTPUT, PORTS C1-C4 USE V1, C5-C8 USE V2), 24VDC, 2 AMPS PER OUTPUT |  | 2 | 11 | 310.2429 |  |  | 2023-02-15 | UPDATE | REV 2-UPDATE COLUMN B
STACKING ASSEMBLY | EB300B01 | MAA85886S | CELL STACK |  | SICK OPTIC ELECTRONIC |  | 1081279 | LIGHT CURTAIN KIT, 36" LENGTH, 30MM RESOLUTION, CATEGORY 4 |  | 6 | 55 | 796.7286 |  |  | 2023-02-15 | DELETE | REV 2-DELETE
STACKING ASSEMBLY | EB300B01 | MAA85886S | CELL STACK |  | SICK OPTIC ELECTRONIC |  | 1081281 | LIGHT CURTAIN KIT, 60" LENGTH, 30MM RESOLUTION, CATEGORY 4 |  | 3 | 143 | 1060.0143 |  |  | 2023-02-15 | DELETE | REV 2-DELETE
STACKING ASSEMBLY | EB300B01 | MAA85886S | CELL STACK |  | REES |  | 04958-125 | ROPE OPERATED SWITCH (A600/N150), 3-1/2" NPT, LIGHT TO MEDIUM DUTY. 1NC CONTACT HELD OPEN, NEAM 4, IP 66 |  | 6 | 19 | 453.4286 |  |  | 2023-02-15 | DELETE | REV 2-DELETE
STACKING ASSEMBLY | EB300B01 | MAA85886S | CELL STACK |  | PEPPERL & FUCHS |  | OBT350-R100-2EP-IO-0.3M-V1 | BACKGROUND SUPPRESSION SENSOR; LED, RANGE 5-350MM, PNP/NPN, NO/NC, I/O LINK, 300MM CABLE, M12 CONNECTER |  | 24 | 7 | 46.7143 |  |  | 2023-02-15 | DELETE | REV 2-DELETE
STACKING ASSEMBLY | EB300B01 | MAA85886S | CELL STACK |  | SMC |  | 2504-N002 | AXIAL EXHAUST SILENCER 1/4" NPT |  | 1 |  |  |  |  | 2023-02-15 | ADD | REV 2-ADD
STACKING ASSEMBLY | EB300B01 | MAA85886S | CELL STACK |  | SMC |  | AF800-N14-2 | FILTER - PARTICULATE 5 MICRON 1-1/2 INCH NPT THREAD |  | 1 | 13 | 128.1286
STACKING ASSEMBLY | EB300B01 | MAA85886S | CELL STACK |  | SMC |  | AM850-N14-T | COALESCENT FILTER 0.3 MICRON 1-1/2 INCH NPT THREAD ELEMENT SERVICE INDICATOR |  | 1 | 13 | 582.2143
STACKING ASSEMBLY | EB300B01 | MAA85886S | CELL STACK |  | SMC |  | AR825-N14 | REGULATOR - 1-1/2 INCH NPT THREAD, INLINE RELIEVING TYPE |  | 1 | 11 | 210.1286
STACKING ASSEMBLY | EB300B01 | MAA85886S | CELL STACK |  | SMC |  | G46-P10-02-L-X30 | PRESSURE GAUGE W/LIMIT INDICATOR |  | 2 | 4 | 9.8143
STACKING ASSEMBLY | EB300B01 | MAA85886S | CELL STACK |  | NUMATICS |  | VT52N12AY | VALVE LOCKOUT SLOW 1-1/2 INCH NPT THREAD W/MUFFLER |  | 1 | 23 | 410.5286
STACKING ASSEMBLY | EB300B01 | MAA85886S | CELL STACK |  | PARKER |  | D9DT-12 | PARKER MISC FITTING, BSPP BONDED SEAL D9DT-12 |  | 4 |  |  |  |  | 2023-02-15 | ADD | REV 2-ADD
STACKING ASSEMBLY | EB300B01 | MAA85886S | CELL STACK |  | PARKER |  | 3D982-12-12 | 82-M-R-BSP 60 CONE-STR |  | 4 |  |  |  |  | 2023-02-15 | ADD | REV 2-ADD
STACKING ASSEMBLY | EB300B01 | MAA85886S | CELL STACK |  | MCMASTER-CARR |  | 4628K97 | BALL VALVE, 1 1/2 NPT, FEMALE BOTH SIDES, VENTED |  | 1 |  |  |  |  | 2023-02-15 | ADD | REV 2-ADD
STACKING ASSEMBLY | EB300B01 | MAA85886S | CELL STACK |  | FORTRESS INTERLOCKS |  | GT2 | SLIDE BAR, LH |  | 9 |  |  |  |  | 2023-02-15 | ADD | REV 2-ADD
STACKING ASSEMBLY | EB300B01 | MAA85886S | CELL STACK |  | Fortress Interlocks |  | NO2T6ST401T03116D1GM | SAFETY INTERLOCK SWITCH |  | 9 | 36 | 241.4286 |  |  | 2023-02-15 | UPDATE | REV 2-UPDATE COLUMN B
STACKING ASSEMBLY | EB300B01 | MAA85886S | CELL STACK |  | PEPPERL & FUCHS |  | NBB4-12GM50-E2-V1 | 12MM PROX 4MM SENS. FLUSH MNT. QD N.O. PNP |  | 6 |  |  |  |  | 2023-02-15 | ADD | REV 2-ADD
STACKING ASSEMBLY | EB300B01 | MAA85886S | CELL STACK |  | BUILD |  | MD311437S | ROBOT TEACH TOOL |  | 3 |  |  |  | 225748621 | 2023-02-15 | ADD | REV 2-ADD
STACKING ASSEMBLY | EB300B01 | MAA85886S | CELL STACK |  | BUILD |  | MD311355S | TEACH TOOL |  | 3 |  |  |  | 225673759 | 2023-02-15 | ADD | REV 2-ADD
STACKING ASSEMBLY | EB300B01 | MAA85886S | CELL STACK |  | BUILD |  | MD313220S | TEACH TOOL - C40-S150-K02 |  | 3 |  |  |  | 225759045 | 2023-02-15 | ADD | REV 2-ADD
STACKING ASSEMBLY | EB300B01 | ECS-5091 | SAFETY DEVICE JUNCTION BOX WITH MUTING 2 SAFETY DEVICES |  | X-BAR AUTOMATION |  | ECS-5091 | SAFETY DEVICE JUNCTION BOX WITH MUTING 2 SAFETY DEVICES |  | 5 |  |  |  |  | 2023-02-15 | ADD | REV 2-ADD
STACKING ASSEMBLY | EB300B01 | ECS-5053-03-03-03-03 DEL | PUSHBUTTON PENDANT 4 LIGHTED BUTTONS W/ STACK LIGHT OUTPUTS |  | X-BAR AUTOMATION |  | ECS-5053 | PUSHBUTTON PENDANT 4 LIGHTED BUTTONS W/ STACK LIGHT OUTPUTS |  | 2 |  |  |  |  | 2023-02-15 | ADD | REV 2-ADD
STACKING ASSEMBLY | EB300B01 | ECS-5105-00-02-12-02 | 100 AMP POWER DISTRIBUTION PANEL (CC) 60 A, (BB) 30 A, (AA) 15 A CIRCUITS |  | X-BAR AUTOMATION |  | ECS-5105-00-02-12-02 | 100 AMP POWER DISTRIBUTION PANEL (CC) 60 A, (BB) 30 A, (AA) 15 A CIRCUITS |  | 1 |  |  |  |  | 2023-02-15 | ADD | REV 2-ADD
STACKING ASSEMBLY | EB300B01 | ECS-5011 01 | ENTRANCE GATE BOX |  | X-BAR AUTOMATION |  | ECS-5011 01 | ENTRANCE GATE BOX |  | 1 |  |  |  |  | 2023-02-15 | ADD | REV 2-ADD
STACKING ASSEMBLY | EB300B01 | ECS-5011 02 | ENTRANCE GATE BOX |  | X-BAR AUTOMATION |  | ECS-5011 02 | ENTRANCE GATE BOX |  | 1 |  |  |  |  | 2023-02-15 | ADD | REV 2-ADD
STACKING ASSEMBLY | EB300B01 | ECS-5011 03 | ENTRANCE GATE BOX |  | X-BAR AUTOMATION |  | ECS-5011 03 | ENTRANCE GATE BOX |  | 1 |  |  |  |  | 2023-02-15 | ADD | REV 2-ADD
STACKING ASSEMBLY | EB300B01 | ECS-5011 04 | ENTRANCE GATE BOX |  | X-BAR AUTOMATION |  | ECS-5011 04 | ENTRANCE GATE BOX |  | 1 |  |  |  |  | 2023-02-15 | ADD | REV 2-ADD
STACKING ASSEMBLY | EB300B01 | ECS-5011 05 | ENTRANCE GATE BOX |  | X-BAR AUTOMATION |  | ECS-5011 05 | ENTRANCE GATE BOX |  | 1 |  |  |  |  | 2023-02-15 | ADD | REV 2-ADD
STACKING ASSEMBLY | EB300B01 | ECS-5022-10-02 01 | REMOTE HMI 12" |  | X-BAR AUTOMATION |  | ECS-5022-10-02 01 | REMOTE HMI 12" |  | 1 |  |  |  |  | 2023-02-15 | ADD | REV 2-ADD
STACKING ASSEMBLY | EB300B01 | ECS-5022-10-02 02 | REMOTE HMI 12" |  | X-BAR AUTOMATION |  | ECS-5022-10-02 02 | REMOTE HMI 12" |  | 1 |  |  |  |  | 2023-02-15 | ADD | REV 2-ADD
STACKING ASSEMBLY | EB300B01 | ECS-5022-10-02 03 | REMOTE HMI 12" |  | X-BAR AUTOMATION |  | ECS-5022-10-02 03 | REMOTE HMI 12" |  | 1 |  |  |  |  | 2023-02-15 | ADD | REV 2-ADD
STACKING ASSEMBLY | EB300B01 | ECS-5200 | PLC IN A BOX 4 SLOT EMPTY CHASSIS |  | X-BAR AUTOMATION |  | ECS-5200 | PLC IN A BOX 4 SLOT EMPTY CHASSIS |  | 1 |  |  |  |  | 2023-02-15 | ADD | REV 2-ADD
STACKING ASSEMBLY | EB300B01 | ECS-5185 01 | INTEGRATED DRIVE CONTACTOR PANEL WITH 4 PIN POWER AND FLANGE DISCONNECT (1-CIRCUIT) |  | X-BAR AUTOMATION |  | ECS-5185 01 | INTEGRATED DRIVE CONTACTOR PANEL WITH 4 PIN POWER AND FLANGE DISCONNECT (1-CIRCUIT) |  | 1 |  |  |  |  | 2023-02-15 | ADD | REV 2-ADD
STACKING ASSEMBLY | EB300B01 | ECS-5185 02 | INTEGRATED DRIVE CONTACTOR PANEL WITH 4 PIN POWER AND FLANGE DISCONNECT (1-CIRCUIT) |  | X-BAR AUTOMATION |  | ECS-5185 02 | INTEGRATED DRIVE CONTACTOR PANEL WITH 4 PIN POWER AND FLANGE DISCONNECT (1-CIRCUIT) |  | 1 |  |  |  |  | 2023-02-15 | ADD | REV 2-ADD
STACKING ASSEMBLY | EB300B01 | ECS-5185 03 | INTEGRATED DRIVE CONTACTOR PANEL WITH 4 PIN POWER AND FLANGE DISCONNECT (1-CIRCUIT) |  | X-BAR AUTOMATION |  | ECS-5185 03 | INTEGRATED DRIVE CONTACTOR PANEL WITH 4 PIN POWER AND FLANGE DISCONNECT (1-CIRCUIT) |  | 1 |  |  |  |  | 2023-02-15 | ADD | REV 2-ADD
STACKING ASSEMBLY | EB300B01 | ECS-5185 04 | INTEGRATED DRIVE CONTACTOR PANEL WITH 4 PIN POWER AND FLANGE DISCONNECT (1-CIRCUIT) |  | X-BAR AUTOMATION |  | ECS-5185 04 | INTEGRATED DRIVE CONTACTOR PANEL WITH 4 PIN POWER AND FLANGE DISCONNECT (1-CIRCUIT) |  | 1 |  |  |  |  | 2023-02-15 | ADD | REV 2-ADD
STACKING ASSEMBLY | EB300B01 | ECS-5185 05 | INTEGRATED DRIVE CONTACTOR PANEL WITH 4 PIN POWER AND FLANGE DISCONNECT (1-CIRCUIT) |  | X-BAR AUTOMATION |  | ECS-5185 05 | INTEGRATED DRIVE CONTACTOR PANEL WITH 4 PIN POWER AND FLANGE DISCONNECT (1-CIRCUIT) |  | 1 |  |  |  |  | 2023-02-15 | ADD | REV 2-ADD
STACKING ASSEMBLY | EB300B01 | ECS-5093 | RACK / SISO CART INTERFACE SAFETY DEVICE JUNCTION BOX |  | X-BAR AUTOMATION |  | ECS-5093 | RACK / SISO CART INTERFACE SAFETY DEVICE JUNCTION BOX |  | 1 |  |  |  |  | 2023-02-15 | ADD | REV 2-ADD
STACKING ASSEMBLY | EB300B01 | ECS-4142 | REMOTE CYCLE START |  | X-BAR AUTOMATION |  | ECS-4142 | REMOTE CYCLE START |  | 1 |  |  |  |  | 2023-02-15 | ADD | REV 2-ADD
STACKING ASSEMBLY | EB300B01 | WD-DH22EB300B01 | CELL STACK |  | ROCKWELL |  | 1756-L83ES | PLC, GUARDLOGIX 5580, SAFETY PROCESSOR |  | 1 | 12 | 10800 |  |  | 2023-02-15 | DELETE | REV 2-DELETE
STACKING ASSEMBLY | EB300B01 | WD-DH22EB300B01 | CELL STACK |  | SOLA |  | SCP 100S24X-CP1 | POWER SUPPLY, 24 VDC, IP67/ NEMA 4X FIELD MOUNTABLE POWER SUPPLY, FOR CONTROL POWER, NOMINAL INPUT 115/230 VAC, OUTPUT 24 VDC, NOMINAL CURRENT 3.8A |  | 2 | 12 | 241.8857 |  |  | 2023-02-15 | DELETE | REV 2-DELETE, UPDATE COLUMN K
STACKING ASSEMBLY | EB300B01 | WD-DH22EB300B01 | CELL STACK |  | SOLA |  | SCP 100S24X-CP1 | POWER SUPPLY, 24 VDC, IP67/ NEMA 4X FIELD MOUNTABLE POWER SUPPLY, FOR CONTROL POWER, NOMINAL INPUT 115/230 VAC, OUTPUT 24 VDC, NOMINAL CURRENT 3.8A |  | 2 | 12 | 241.8857 |  |  | 2023-02-15 | DELETE | REV 2-DELETE, UPDATE COLUMN K
STACKING ASSEMBLY | EB300B01 | WD-DH22EB300B01 | CELL STACK |  | ROCKWELL |  | 1732ES-IB8XOBV4 | ARMOR BLOCK, ETHERNET/IP SAFETY - IP67 - 24 VDC, 8 SAFE INPUTS / 4 SAFE OUTPUTS (BI-POLAR PAIRS) / 8 TEST OUTPUTS |  | 6 | 141 | 1040.6571 |  |  | 2023-02-15 | UPDATE | REV2-UPDATE COLUMN F, K
STACKING ASSEMBLY | EB300B01 | WD-DH22EB300B01 | CELL STACK |  | ROCKWELL |  | 1756-L81ES | PLC, GUARDLOGIX5580, SAFETY PROCESSOR, 3 MBYTE MEMORY, 100 NODES |  | 1 |  |  |  |  | 2023-02-15 | ADD | REV 2-ADD
STACKING ASSEMBLY | EB300B01 | WD-DH22EB300B01 | CELL STACK |  | SOLA |  | SCP102D24X-C02 | POWER SUPPLY, DUAL CHANNEL, 24 VDC, IP67 / NEMA 4X FIELD MOUNTABLE POWER SUPPLY, FOR CONTROL POWER, NOMINAL INPUT 115/230 VAC, OUTPUT 24 VDC, 3.8A PER CHANNEL |  | 13 | 12 | 511.9857 |  |  | 2023-02-15 | UPDATE | REV 2-UPDATE COLUMN K
STACKING ASSEMBLY | EB300B01 | WD-DH22EB300B01 | CELL STACK |  | HIRSCHMANN |  | 942 133-272 | OCTOPUS II 20 PORT ETHERNET SWITCH, IP67, M12 PORTS |  | 1 | 27 | 1867.1429 |  |  | 2023-02-15 | UPDATE | REV 2-CORRECT PART NUMBER
STACKING ASSEMBLY | EB300B01 | WD-DH22EB300B01 | CELL STACK |  | HIRSCHMANN |  | 942 133-273 | OCTOPUS II - 28 PORT IP67 MANAGED ETHERNET SWITCH WITH CONNECTED ROUTING, INCLUDES 5 PIN MICRO TO 4 PIN MINI ADAPTER CABLE |  | 1 |  |  |  |  | 2023-02-15 | ADD | REV 2-ADD
STACKING ASSEMBLY | EB300B01 | WD-DH22EB300B01 | CELL STACK |  | HIRSCHMANN |  | 943 944-001 | M12/M18 POWER ADAPTER CABLE |  | 1 |  |  |  |  | 2023-02-15 | ADD | REV 2-ADD
STACKING ASSEMBLY | EB300B01 | WD-DH22EB300B01 | CELL STACK |  | BANNER |  | SG-TL70-G-L | STACK LIGHT, LED MODULE, GREEN, 24 VDC, LASER ETCH, TL70 SERIES |  | 3 | 12 | 59.1429 |  |  | 2023-02-15 | UPDATE | REV 2-QNTY WAS 1
STACKING ASSEMBLY | EB300B01 | WD-DH22EB300B01 | CELL STACK |  | BANNER |  | SG-TL70-Y-L | STACK LIGHT, LED MODULE, YELLOW, 24 VDC, LASER ETCH, TL70 SERIES |  | 3 | 13 | 84.5714 |  |  | 2023-02-15 | UPDATE | REV 2-QNTY WAS 1
STACKING ASSEMBLY | EB300B01 | WD-DH22EB300B01 | CELL STACK |  | BANNER |  | SG-TL70-R-L | STACK LIGHT, LED MODULE, RED, 24 VDC, LASER ETCH, TL70 SERIES |  | 3 | 13 | 59.1429 |  |  | 2023-02-15 | UPDATE | REV 2-QNTY WAS 1
STACKING ASSEMBLY | EB300B01 | WD-DH22EB300B01 | CELL STACK |  | BANNER |  | SG-TL70-B-L | STACK LIGHT, LED MODULE, BLUE, 24 VDC, LASER ETCH, TL70 SERIES |  | 2 | 10 | 78.8571 |  |  | 2023-02-15 | UPDATE | REV 2-QNTY WAS 1
STACKING ASSEMBLY | EB300B01 | WD-DH22EB300B01 | CELL STACK |  | BANNER |  | SG-TL70-W-L | STACK LIGHT, LED MODULE, WHITE, 24 VDC, LASER ETCH, TL70 SERIES |  | 3 | 11 | 84.5571 |  |  | 2023-02-15 | UPDATE | REV 2-QNTY WAS 1
STACKING ASSEMBLY | EB300B01 | WD-DH22EB300B01 | CELL STACK |  | BANNER |  | SG-TL70-A | STACK LIGHT, HORN MODULE, STANDARD, 24 VDC, VARIABLE OMNI DIRECTIONAL, 92DB @ 1m, TL70 SERIES |  | 3 | 112 | 85.9429 |  |  | 2023-02-15 | UPDATE | REV 2-QNTY WAS 1
STACKING ASSEMBLY | EB300B01 | WD-DH22EB300B01 | CELL STACK |  | BANNER |  | B-TL70-Q3PMA | STACK LIGHT, BASE MODULE, (3) 5-PIN M12 PIGTAILS, UP TO (6) INDICATOR MODULES, IP67 STANDARD IO COMPATIBLE, TL70 SERIES |  | 3 | 210 | 123.4286 |  |  | 2023-02-15 | UPDATE | REV 2-QNTY WAS 1
STACKING ASSEMBLY | EB300B01 | WD-DH22EB300B01 | CELL STACK |  | BANNER |  | SMBAMS30RA70 | STACK LIGHT, RIGHT ANGLE MOUNTING BRACKET, 30mm HUB, TL70 SERIES |  | 3 | 11 | 15.7857 |  |  | 2023-02-15 | UPDATE | REV 2-QNTY WAS 1
STACKING ASSEMBLY | EB300B01 | WD-DH22EB300B01 | CELL STACK |  | BANNER |  | SA-TL70RL38X76X6 | STACK LIGHT, RIGHT ANGLE LABEL BRACKET, SIDE POSITION, (6) MODULES, 80 mm W, TL70 SERIES |  | 3 | 53 | 30.9571
STACKING ASSEMBLY | EB300B01 | WD-DH22EB300B01 | CELL STACK |  | SOLA |  | SCP 240S24X-CP1 | High Power Model, 10 A 24 Vdc output power supply |  | 2 |  |  |  |  | 2023-02-15 | ADD | REV 2-ADD
STACKING ASSEMBLY | EB300B01 | WD-DH22EB300B01 | CELL STACK |  | SOLA |  | HS5F7.5AS | Transformer 7500VA 252/504VAC Primary 120/240VAC 62.5/31.3A Secondary HS Series |  | 1 |  |  |  |  | 2023-02-15 | ADD | REV 2-ADD
STACKING ASSEMBLY | EB300B01 | WD-DH22EB300B01 | CELL STACK |  | X-BAR AUTOMATION |  | ECS-5027-01-10-02 | ECS, 5027-CB-MT-SW, PORTABLE HMI CONNECTION BOX |  | 1 |  |  |  |  | 2023-02-15 | ADD | REV 2-ADD
STACKING ASSEMBLY | EB300 | MAA94725S | DATUM & TRIM CHECK |  | MATROX |  | AZ1D4SR | LASER SCANNER, 3D |  | 2 | 40 | 10850 |  |  | 2023-02-15 | DELETE | REV 2-DELETE
STACKING ASSEMBLY | EB300 | WD-MAA94725S-EB300 | DATUM & TRIM CHECK |  | MATROX |  | MI 1-6-R0-0.5M | RJ45 STRAIGHT TO M12, 8P FEMALE X-COD |  | 1 | 136 | 60.40 |  |  | 2023-02-15 | DELETE | REV 2-DELETE REV 1 - Added to machine since previous submission
STACKING ASSEMBLY | EB300 | WD-MAA94725S-EB300 | DATUM & TRIM CHECK |  | MATROX |  | MI-L0-6-L0-10M | M12 Industrial I/O Cable with Straight |  | 1 | 136 | 150.00 |  |  | 2023-02-15 | DELETE | REV 2-DELETE REV 1 - Added to machine since previous submission
STACKING ASSEMBLY | EB300B01 | WD-MAA94725S-EB300 | DATUM & TRIM CHECK |  | MATROX |  | MI 1-6-R0-0.5M | RJ45 STRAIGHT TO M12, 8P FEMALE X-COD |  | 1 | 136 | 60.40 |  |  | 2023-02-15 | DELETE | REV 2-DELETE REV 1 - Added to machine since previous submission
STACKING ASSEMBLY | EB300B01 | WD-MAA94725S-EB300 | DATUM & TRIM CHECK |  | MATROX |  | MI-L0-6-L0-10M | M12 Industrial I/O Cable with Straight |  | 1 | 136 | 150.00 |  |  | 2023-02-15 | DELETE | REV 2-DELETE REV 1 - Added to machine since previous submission
STACKING ASSEMBLY | EB300B01 | MAA94725S | DATUM & TRIM CHECK |  | FANUC ROBOTICS |  | VO-1800-023-040 | CALIBRATION GRID, 30MM SPACING |  | 1 |  |  |  |  | 2023-02-15 | ADD | REV 2-ADD
STACKING ASSEMBLY | EB300B01 | MAA94725S | DATUM & TRIM CHECK |  | BUILD |  | MD311355S | TEACH TOOL |  | 1 |  |  |  | 225673759 | 2023-02-15 | ADD | REV 2-ADD
STACKING ASSEMBLY | EB300B01 | MAA94725S | DATUM & TRIM CHECK |  | BUILD |  | MD313220S | TEACH TOOL - C40-S150-K02 |  | 1 |  |  |  | 225759045 | 2023-02-15 | ADD | REV 2-ADD
STACKING ASSEMBLY | EB300B01 | MAA94725S | DATUM & TRIM CHECK |  | PEPPERL & FUCHS |  | NBB4-12GM50-E2-V1 | 12MM PROX 4MM SENS. FLUSH MNT. QD N.O. PNP |  | 4 | 142 | 12.1429 |  |  | 2023-02-15 | UPDATE | REV 2-QNTY WAS 2
STACKING ASSEMBLY | EB300B01 | MAA94725S | DATUM & TRIM CHECK |  | BUILD |  | MD311436S | TEACH TOOL RECEPTACLE |  | 2 | 52 | 402.5 |  | 225748620
STACKING ASSEMBLY | EB300B01 | MAA94725S | DATUM & TRIM CHECK |  | BUILD |  | MD311437S | ROBOT TEACH TOOLING |  | 2 | 92 | 107.5 |  | 225748621
STACKING ASSEMBLY | EB300B01 | WD-MAA94725S-EB300 | DATUM & TRIM CHECK |  | TURCK |  | TBEN-LG-16DXP | I/O, IP67, ETHERNET, 8 PORT PROX BLOCK (ALL IO POINTS ARE CONFIGURABLE AS EITHER INPUT OR OUTPUT, PORTS C1-C4 USE V1, C5-C8 USE V2), 24VDC, 2 AMPS PER OUTPUT |  | 1 |  |  |  |  | 2023-02-15 | ADD | REV 2-ADD
STACKING ASSEMBLY | EB310 | MAA94726S | CELL PICK | 001S | PEPPERL & FUCHS |  | OBE12M-R100-S-IO-0.3M-V1 | PHOTOELECTRIC SENSOR, THRU-BEAM EMITTER, 0-15 METER RANGE |  | 2 | 7 | 30.5714 |  |  | 2023-02-15 | DELETE | REV 2-DELETE
STACKING ASSEMBLY | EB310 | MAA94726S | CELL PICK | 001S | PEPPERL & FUCHS |  | OBE12M-R100-2EP-IO-0.3M-V1 | PHOTOELECTRIC SENSOR, THRU-BEAM RECEIVER, 0-15 METER RANGE |  | 2 | 7 | 38.2143 |  |  | 2023-02-15 | DELETE | REV 2-DELETE
STACKING ASSEMBLY | EB300B01.EB310B01 | MAA94726S | CELL PICK |  | BUILD |  | MD313334S | PUSHER BAR -CELL CLAMP |  | 1 |  |  |  | 225685217 | 2023-02-15 | ADD | REV 2-ADD
STACKING ASSEMBLY | EB300B01.EB310B01 | MAA94726S | CELL PICK | 002S | SMC |  | MXH16-15Z | COMPACT SLIDE 16MM BORE, 15MM STROKE |  | 6 | 29 | 228.3429 |  |  | 2023-02-15 | UPDATE | REV 2-QNTY WAS 4, UPDATE COLUMN B
STACKING ASSEMBLY | EB300B01.EB310B01 | MAA94726S | CELL PICK | 002S | SMC |  | D-M9PSDPC | PROXIMITY SWITCH PNP, 0-28VDC, 3 WIRE, M12 PLUG, LED |  | 22 | 10 | 29.4714 |  |  | 2023-02-15 | UPDATE | REV 2-QNTY WAS 8, UPDATE COLUMN B
STACKING ASSEMBLY | EB300B01.EB310B01 | MAA94726S | CELL PICK |  | SMC |  | AS1201F-M5-06D | ONE-WAY FLOW CONTROL VALVE, METER-OUT, M5 TO 6MM TUBE, SLOTTED HEAD SCREW |  | 12 |  |  |  |  | 2023-02-15 | ADD | REV 2-ADD
STACKING ASSEMBLY | EB300B01.EB310B01 | MAA94726S | CELL PICK | 002S | MISUMI |  | UTSMA3-25-10 | URETHANE SHEET WITH ADHESIVE BACK 10MM X 25MM 3MM THK |  | 6 | 18 | 2.7 |  |  | 2023-02-15 | UPDATE | REV 2-QNTY WAS 4, UPDATE COLUMN B
STACKING ASSEMBLY | EB300B01.EB310B01 | MAA94726S | CELL PICK |  | MCMASTER-CARR |  | 1289N305 | O-RING EPDM 5MM ID, 7MM OD 1MM CROSS SECTION, 70A DURO |  | 12 |  |  |  |  | 2023-02-15 | ADD | REV 2-ADD
STACKING ASSEMBLY | EB300B01.EB310B01 | MAA94726S | CELL PICK |  | KEYENCE |  | IG-010 | SENSOR HEAD, LASER MICROMETER, RANGE 1000MM, MEASUREMENT RANGE 10MM, MINIMUM DETECABLE OBJECT 0.1MM |  | 2 |  |  |  |  | 2023-02-15 | ADD | REV 2-ADD
STACKING ASSEMBLY | EB300B01.EB310B01 | MAA94726S | CELL PICK |  | SMC |  | MXS8-75BSAT | MXS, PRECISION SLIDE TABLE, 8MM BORE, 75MM STROKE, SHOCK ABSORBER AT EXTENSION END |  | 1 |  |  |  |  | 2023-02-15 | ADD | REV 2-ADD
STACKING ASSEMBLY | EB300B01.EB310B01 | MAA94726S | CELL PICK |  | SMC |  | AS1201F-M5-06D | ONE-WAY FLOW CONTROL VALVE, METER-OUT, M5 TO 6MM TUBE, SLOTTED HEAD SCREW |  | 2 |  |  |  |  | 2023-02-15 | ADD | REV 2-ADD
STACKING ASSEMBLY | EB300B01.EB310B01 | MAA94726S | CELL PICK |  | KEYENCE |  | IG-1050 | LASER THRUBEAM SENSOR AMPLIFIER UNIT, DIN RAIL TYPE |  | 1 |  |  |  |  | 2023-02-15 | ADD | REV 2-ADD
STACKING ASSEMBLY | EB300B01.EB310B01 | MAA94726S | CELL PICK |  | KEYENCE |  | OP-26751 | END BRACKET FOR TS 35, SCREW ON, BLACK, 2 PIECES |  | 1 |  |  |  |  | 2023-02-15 | ADD | REV 2-ADD
STACKING ASSEMBLY | EB300B01.EB310B01 | MAA94726S | CELL PICK |  | KEYENCE |  | IG-1000 | LASER THRUBEAM SENSOR AMPLIFIER UNIT, DIN RAIL TYPE (MAIN UNIT) |  | 1 |  |  |  |  | 2023-02-15 | ADD | REV 2-ADD
STACKING ASSEMBLY | EB300B01.EB310B01 | MAA94726S | CELL PICK |  | KEYENCE |  | DL-EP1 | CONTACT DISTANCE SENSOR COMMUNICATION UNIT |  | 1 |  |  |  |  | 2023-02-15 | ADD | REV 2-ADD
STACKING ASSEMBLY | EB300B01.EB310B01 | MAA94726S | CELL PICK |  | BUILD |  | MD312165S | CAM -CELL PUSHER |  | 6 |  |  |  | 225721918 | 2023-02-15 | ADD | REV 2-ADD
STACKING ASSEMBLY | EB300B01.EB310B01 | MAA94726S | CELL PICK |  | BUILD |  | MD312168S | CELL PUSHER |  | 6 |  |  |  | 225721922 | 2023-02-15 | ADD | REV 2-ADD
STACKING ASSEMBLY | EB300B01.EB310B01 | MAA94726S | CELL PICK |  | SMC |  | MXS16-40 | SLIDE TABLE, MXS, BORE 16MM, STROKE 40MM, NO CUSHIONING, STANDARD TYPE |  | 6 |  |  |  |  | 2023-02-15 | ADD | REV 2-ADD
STACKING ASSEMBLY | EB300B01.EB310B01 | MAA94726S | CELL PICK |  | ENDINE |  | OEM .1MB | ADJUSTABLE SHOCK WITH BUTTON, M10X1.0, 7MM STROKE |  | 2 |  |  |  |  | 2023-02-15 | ADD | REV 2-ADD
STACKING ASSEMBLY | EB300B01.EB310B01 | MAA94726S | CELL PICK |  | SMC |  | RB1007 | SHOCK ABSORBER, M10X1.0, STROKE 7MM, BODY L 46.7MM, WITHOUT CAP, WITHOUT STOPPER NUT |  | 4 |  |  |  |  | 2023-02-15 | ADD | REV 2-ADD
STACKING ASSEMBLY | EB300B01.EB310B01 | MAA94726S | CELL PICK |  | MISUMI |  | CFFANG5-10 | MINIATURE CAM FOLLOWER 10MM OD, M5 THREAD |  | 4 |  |  |  |  | 2023-02-15 | ADD | REV 2-ADD
STACKING ASSEMBLY | EB300B01.EB310B01 | MAA94726S | CELL PICK |  | MISUMI |  | FL686ZZ | FLANGED BALL BEARING, 6MM ID, 13MM OD, 5MM WIDE, DOUBLE SHIELD, STEEL |  | 8 |  |  |  |  | 2023-02-15 | ADD | REV 2-ADD
STACKING ASSEMBLY | EB300B01.EB310B01 | MAA94726S | CELL PICK |  | MISUMI |  | STEHN10 | STOP PIN - SCREW TYPE 10MM A/F, M6X1.0 THREAD, 6MM LG |  | 8 |  |  |  |  | 2023-02-15 | ADD | REV 2-ADD
STACKING ASSEMBLY | EB300B01.EB310B01 | MAA94726S | CELL PICK |  | MISUMI |  | STRNC6-35 | STOPPER BOLT, M6 X 35MM LG, PLATED STEEL |  | 4 |  |  |  |  | 2023-02-15 | ADD | REV 2-ADD
STACKING ASSEMBLY | EB300B01.EB310B01 | MAA94726S | CELL PICK |  | MISUMI |  | STRNC6-40 | M6X1.0, L 40MM, HEX SOCKET TYPE, 4137 ALLOY STEEL, ELECTROLESS NICKEL PLATED |  | 2 |  |  |  |  | 2023-02-15 | ADD | REV 2-ADD
STACKING ASSEMBLY | EB300B01.EB310B01 | MAA94726S | CELL PICK |  | MISUMI |  | PCIMR6-10-1.0 | SHIM RING 6MM ID, 10MM OD, 1MM THICK, STEEL |  | 8 |  |  |  |  | 2023-02-15 | ADD | REV 2-ADD
STACKING ASSEMBLY | EB300B01.EB310B01 | MAA94726S | CELL PICK |  | SMC |  | AS2000-F01 | IN-LINE FLOW CONTROL, G1/8 PORT, SCREW DRIVER ADJUSTMENT |  | 4 |  |  |  |  | 2023-02-15 | ADD | REV 2-ADD
STACKING ASSEMBLY | EB300B01.EB310B01 | MAA94726S | CELL PICK |  | BUILD |  | MD517783S | CELL PUSHER INSULATOR, BACK |  | 8 |  |  |  | 700207175 | 2023-02-15 | ADD | REV 2-ADD
STACKING ASSEMBLY | EB300B01.EB310B01 | MAA94726S | CELL PICK |  | BUILD |  | MD518627S | CELL PUSHER INSULATOR, FRONT |  | 2 |  |  |  | 700210200 | 2023-02-15 | ADD | REV 2-ADD
STACKING ASSEMBLY | EB300B01.EB310B01 | MAA94726S | CELL PICK |  | BUILD |  | MD517785S | RHS ISOLATOR PLATE |  | 8 |  |  |  | 700240233 | 2023-02-15 | ADD | REV 2-ADD
STACKING ASSEMBLY | EB300B01.EB310B01 | MAA94726S | CELL PICK |  | BUILD |  | MD517784S | LHS ISOLATOR PLATE |  | 8 |  |  |  | 700240235 | 2023-02-15 | ADD | REV 2-ADD
STACKING ASSEMBLY | EB300B01.EB310B01 | MAA94726S | CELL PICK |  | SMC |  | AC50X-F06-6-A-X2473 | AIR COMBINATION 3/4 G PORTS |  | 1 | 8 | 198.5 |  |  | 2023-02-15 | UPDATE | REV 2-UPDATE COLUMN B
STACKING ASSEMBLY | EB300B01.EB310B01 | MAA94726S | CELL PICK |  | SMC |  | VQC2201N-51 | VALVE, 2 POSITON DBL SOLENOID |  | 9 | 9 | 50.4 |  |  | 2023-02-15 | UPDATE | REV 2-UPDATE COLUMN B
STACKING ASSEMBLY | EB300B01.EB310B01 | WD-MAA94726S-EB310 | CELL PICK |  | TURCK |  | TBEN-LG-16DXP | 16 PT I/O MODULE, CONFIGURABLE CHANNELS, PNP INPUTS, OR 2A OUTPUTS |  | 2 |  |  |  |  | 2023-02-15 | ADD | REV 2-ADD
STACKING ASSEMBLY | EB300B01.EB310B01 | WD-MAA94726S-EB310 | CELL PICK |  | TURCK |  | TBEN-LG-16DIP | IP67 I/O Block, EtherNet/IP, 8 port, 16In, Turck TBEN-LG-16DIP |  | 1 | 57 | 168.1 |  |  | 2023-02-15 | UPDATE | REV 2-UPDATE COLUMN B
STACKING ASSEMBLY | EB300B01.EB315B01 | MAB23757S | CELL PICK GANTRY |  | FESTO |  | 23502724 EMGA-120-P-G5-MS2N-CS | PLANETARY GEAR BOX, RATIO 5:1, FRAME 120 |  | 1 |  |  |  |  | 2023-02-15 | ADD | REV 2-ADD
STACKING ASSEMBLY | EB300B01.EB315B01 | MAB23757S | CELL PICK GANTRY |  | BOSCH REXROTH |  | MS2N06-D0BRN-BMUH2-NNNNN-NN | SERVO MOTOR, LOW INERTIA, 480V, 6000 RPM, FRAME 120, SYNCHRONOUS SERVO MOTOR, SELF COOLING, 480V, 6000 RPM, SMOOTH SHAFT, WITH BRAKE |  | 2 |  |  |  |  | 2023-02-15 | ADD | REV 2-ADD
STACKING ASSEMBLY | EB300B01.EB315B01 | MAB23757S | CELL PICK GANTRY |  | FESTO |  | 3659941 EAMM-A-L95-120G-G2 | AXIAL KIT |  | 2 |  |  |  |  | 2023-02-15 | ADD | REV 2-ADD
STACKING ASSEMBLY | EB300B01.EB315B01 | MAB23757S | CELL PICK GANTRY |  | FESTO |  | 556817 EGC-185-3500-TB-KF-0H-GV-C | LINEAR ACTUATOR, SERVO, SIZE 185, 3500MM STROKE, WITH LUBRICATION ATTACHMENT |  | 1 |  |  |  |  | 2023-02-15 | ADD | REV 2-ADD
STACKING ASSEMBLY | EB300B01.EB315B01 | MAB23757S | CELL PICK GANTRY |  | FESTO |  | 8082413 ELCC-TB-KF-110-800-0H-P0-CR | LINEAR ACTUATOR, SERVO, ELCC110, 800MM STROKE |  | 1 |  |  |  |  | 2023-02-15 | ADD | REV 2-ADD
STACKING ASSEMBLY | EB300B01.EB315B01 | MAB23757S | CELL PICK GANTRY |  | FESTO |  | EMGA-120-P-G60-MS2N-CS | PLANETARY GEAR BOX, RATIO 60:1, FRAME 120 |  | 1 |  |  |  |  | 2023-02-15 | ADD | REV 2-ADD
STACKING ASSEMBLY | EB300B01.EB315B01 | MAB23757S | CELL PICK GANTRY |  | FESTO |  | 150927 | CENTERING SLEEVE, OD 9MM (H7), ID 6.4MM, H 4MM, CORROSION RESISTANT STEEL |  | 2 |  |  |  |  | 2023-02-15 | ADD | REV 2-ADD
STACKING ASSEMBLY | EB300B01.EB315B01 | MAB23757S | CELL PICK GANTRY |  | FESTO |  | ZBH-12 | CENTERING SLEEVE 189653 ZBH-12 |  | 2 |  |  |  |  | 2023-02-15 | ADD | REV 2-ADD
STACKING ASSEMBLY | EB300B01.EB315B01 | MAB23757S | CELL PICK GANTRY |  | MCMASTER-CARR |  | 94975A753 | RING-GRIP QUICK-RELEASE PIN, 18-8 SS, 1/2 INCH DIA X 2-1/2 INCH USABLE LENGTH, WITH LANYARD |  | 1 |  |  |  |  | 2023-02-15 | ADD | REV 2-ADD
STACKING ASSEMBLY | EB300B01.EB315B01 | MAB23757S | CELL PICK GANTRY |  | PEPPERL & FUCHS |  | NBB2-8GM30-E2-V1 | INDUCTIVE PROXIMITY SENSOR, FLUSH MOUNT, 8.0 X 1.0MM X 30MM L, 2MM RANGE, 3 WIRE PNP-NO, M12 QD CONNECTOR |  | 5 |  |  |  |  | 2023-02-15 | ADD | REV 2-ADD
STACKING ASSEMBLY | EB300B01.EB315B01 | MAB23757S | CELL PICK GANTRY |  | PEPPERL & FUCHS |  | NBB4-12GM50-E2-V1 | PROXIMITY SENSOR, 12MM PROX 4MM SENS. FLUSH MNT. QD N.O. PNP |  | 3 |  |  |  |  | 2023-02-15 | ADD | REV 2-ADD
STACKING ASSEMBLY | EB300B01.EB315B01 | MAB23757S | CELL PICK GANTRY |  | PEPPERL & FUCHS |  | NBB4-12GM50-E3-V1 | PROXIMITY SENSOR, SHIELDED, RATED RANGE 4MM, CYLINDRICAL (M12X1.0), PNP NC, M12X1.0 3PIN, HOUSING BRASS (NICKEL-PLATED), 10-30VDC |  | 6 |  |  |  |  | 2023-02-15 | ADD | REV 2-ADD
STACKING ASSEMBLY | EB300B01.EB315B01 | MAB23757S | CELL PICK GANTRY |  | MCMASTER-CARR |  | 2250K11 | GREASE FITTING - STAINLESS STEEL M6X1.0, 13.7MM LONG, 9MM A/F, STRAIGHT |  | 2 |  |  |  |  | 2023-02-15 | ADD | REV 2-ADD
STACKING ASSEMBLY | EB300B01.EB315B01 | MAB23757S | CELL PICK GANTRY |  | TURCK |  | WK 4T-4 | M12 X 1 CABLE, 90 DEG, 4M, 3 COND, 4 CONTACT |  | 3 |  |  |  |  | 2023-02-15 | ADD | REV 2-ADD
STACKING ASSEMBLY | EB300B01.EB315B01 | MAB23757S | CELL PICK GANTRY |  | BUILD |  | MD518626S | SHAFT COLLAR - MODIFICATION |  | 2 |  |  |  | 700107781 | 2023-02-15 | ADD | REV 2-ADD
STACKING ASSEMBLY | EB300B01.EB315B01 | MAB23757S | CELL PICK GANTRY |  | SMC |  | ZPB2J20-B5 | BUFFER, VERTICAL ENTRY, FREE ROTATING 20MM STROKE, 6MM TUBE, M10X1 BODY THD |  | 16 |  |  |  |  | 2023-02-15 | ADD | REV 2-ADD
STACKING ASSEMBLY | EB300B01.EB315B01 | MAB23757S | CELL PICK GANTRY |  | SMC |  | ZP2A-M03P | ADAPTER, VACUUM PAD M5 MALE CONNECTION THREAD |  | 16 |  |  |  |  | 2023-02-15 | ADD | REV 2-ADD
STACKING ASSEMBLY | EB300B01.EB315B01 | MAB23757S | CELL PICK GANTRY |  | SMC |  | ZP2-B25MTN | VACUUM PAD, THIN, FLAT, W/RIBS Ø20MM, NBR |  | 16 |  |  |  |  | 2023-02-15 | ADD | REV 2-ADD
STACKING ASSEMBLY | EB300B01.EB315B01 | MAB23757S | CELL PICK GANTRY |  | SMC |  | KQ2H06-M5A | MALE CONNECTOR, FEMALE (TUBEOD 6MM), MALE (M5), BRASS, WITHOUT THREAD SEALANT, PUSH-IN |  | 16 |  |  |  |  | 2023-02-15 | ADD | REV 2-ADD
STACKING ASSEMBLY | EB300B01.EB315B01 | MAB23757S | CELL PICK GANTRY |  | LEE SPRING |  | LC 045G 07M | COMPRESSION SPRING, 0.48" OD, 0.045 WIRE, 11 LB/IN SPRING RATE, MUSIC WIRE |  | 12 |  |  |  |  | 2023-02-15 | ADD | REV 2-ADD
STACKING ASSEMBLY | EB300B01.EB315B01 | MAB23757S | CELL PICK GANTRY |  | SMC |  | AS2201F-01-06SD | ONE-WAY , METER-OUT, R? THREAD TO 6MM, SLOTTED HEAD SCREW |  | 4 |  |  |  |  | 2023-02-15 | ADD | REV 2-ADD
STACKING ASSEMBLY | EB300B01.EB315B01 | MAB23757S | CELL PICK GANTRY |  | FESTO |  | 23502736 EMGA-60-P-G40-MS2N-CS | PLANETARY GEAR BOX, FRAME 60, 40:1 RATIO |  | 1 |  |  |  |  | 2023-02-15 | ADD | REV 2-ADD
STACKING ASSEMBLY | EB300B01.EB315B01 | MAB23757S | CELL PICK GANTRY |  | MCMASTER-CARR |  | 98541A440 | RETAINING RING, EXTERNAL TYPE, FOR OD 25MM, FOR GROOVE DIA 23.9MM, W 1.3MM, T 1.2MM, THRUST LOAD CAPCAITY 3640LBS, BLACK-PHOSPHATE 1060-1090 SPRING STEEL, HARDNESS ROCKWELL C44 |  | 1 |  |  |  |  | 2023-02-15 | ADD | REV 2-ADD
STACKING ASSEMBLY | EB300B01.EB315B01 | MAB23757S | CELL PICK GANTRY |  | MISUMI |  | B6005DDU | BEARING, 25MM ID, 47MM OD, DEEP GROVE, NON-CONTACT SEALED / CONTACT SEALED |  | 2 |  |  |  |  | 2023-02-15 | ADD | REV 2-ADD
STACKING ASSEMBLY | EB300B01.EB315B01 | MAB23757S | CELL PICK GANTRY |  | BUILD |  | MD518625S | COUPLING |  | 1 |  |  |  | 700108441 | 2023-02-15 | ADD | REV 2-ADD
STACKING ASSEMBLY | EB300B01.EB315B01 | MAB23757S | CELL PICK GANTRY |  | BUILD |  | MD518572S | BEARING SPACER |  | 1 |  |  |  | 700111705 | 2023-02-15 | ADD | REV 2-ADD
STACKING ASSEMBLY | EB300B01.EB315B01 | MAB23757S | CELL PICK GANTRY |  | MISUMI |  | BNRC25 | BEARING LOCK NUT, M25X1.5, STEEL |  | 1 |  |  |  |  | 2023-02-15 | ADD | REV 2-ADD
STACKING ASSEMBLY | EB300B01.EB315B01 | MAB23757S | CELL PICK GANTRY |  | MISUMI |  | NBBKS15-15-M6 | RUBBER STOPPER |  | 2 |  |  |  |  | 2023-02-15 | ADD | REV 2-ADD
STACKING ASSEMBLY | EB300B01.EB315B01 | MAB23757S | CELL PICK GANTRY |  | MISUMI |  | SCSP25-15 | SHAFT COLLAR, 25MMBORE, 50MM OD, STEEL, BLACK OXIDE |  | 1 |  |  |  |  | 2023-02-15 | ADD | REV 2-ADD
STACKING ASSEMBLY | EB300B01.EB315B01 | MAB23757S | CELL PICK GANTRY |  | MISUMI |  | AJSTMF8-30 | M8X0.75, L 30MM, WRENCH TYPE, 1045 CARBON STEEL, ELECTROLESS NICKEL PLATING |  | 1 |  |  |  |  | 2023-02-15 | ADD | REV 2-ADD
STACKING ASSEMBLY | EB300B01.EB315B01 | MAB23757S | CELL PICK GANTRY |  | MISUMI |  | CIMRS8-12-0.1 | SHIM RING, 8MM ID, 12MM OD, 0.10MM THK, SS304 |  | 2 |  |  |  |  | 2023-02-15 | ADD | REV 2-ADD
STACKING ASSEMBLY | EB300B01.EB315B01 | MAB23757S | CELL PICK GANTRY |  | MISUMI |  | CIMRS8-12-0.2 | SHIM RING, 8MM ID, 12MM OD, 0.20MM THK, SS304 |  | 2 |  |  |  |  | 2023-02-15 | ADD | REV 2-ADD
STACKING ASSEMBLY | EB300B01.EB315B01 | MAB23757S | CELL PICK GANTRY |  | MISUMI |  | CIMRS8-12-0.5 | SHIM RING, 8MM ID, 12MM OD, 0.50MM THK, SS304 |  | 2 |  |  |  |  | 2023-02-15 | ADD | REV 2-ADD
STACKING ASSEMBLY | EB300B01.EB315B01 | MAB23757S | CELL PICK GANTRY |  | MISUMI |  | CIMRS8-12-0.05 | SHIM, INNER RING, L 0.05MM, ID 8MM, OD 12MM, 304 STAINLESS STEEL |  | 2 |  |  |  |  | 2023-02-15 | ADD | REV 2-ADD
STACKING ASSEMBLY | EB300B01.EB315B01 | MAB23757S | CELL PICK GANTRY |  | MISUMI |  | KEGS8-30 | 316 SS, 8MM WIDTH (H9 FIT), 30MM LG, SQUARE-ROUND ENDS |  | 1 |  |  |  |  | 2023-02-15 | ADD | REV 2-ADD
STACKING ASSEMBLY | EB300B01.EB315B01 | MAB23757S | CELL PICK GANTRY |  | IGUS |  | TR-40-01-M6 | MOUNTING BRACKET, WITH STRAIN RELIEF, WITH INSERT NUTS (M6) |  | 2 |  |  |  |  | 2023-02-15 | ADD | REV 2-ADD
STACKING ASSEMBLY | EB300B01.EB315B01 | MAB23757S | CELL PICK GANTRY |  | IGUS |  | TR.40.07 | CONDUIT FEED THROUGH WITH SWIVEL, SIZE 40 |  | 1 |  |  |  |  | 2023-02-15 | ADD | REV 2-ADD
STACKING ASSEMBLY | EB300B01.EB315B01 | MAB23757S | CELL PICK GANTRY |  | BOSCH |  | MS2N04-C0BNN-CMDH0-NNNNN-NN | SERVO |  | 1 |  |  |  |  | 2023-02-15 | ADD | REV 2-ADD
STACKING ASSEMBLY | EB300B01.EB315B01 | MAB23757S | CELL PICK GANTRY |  | BUILD |  | MD518571S | PLAIN BORE COUPLER MODIFICATION 16MM X 14MM |  | 1 |  |  |  | 700234430 | 2023-02-15 | ADD | REV 2-ADD
STACKING ASSEMBLY | EB300B01.EB315B01 | MAB23757S | CELL PICK GANTRY |  | SMC |  | CDQ2A32-75DMZ | AIR CYLINDER, CQ2, BORE 25MM, STROKE 75MM, DOUBLE ACTING SINGLE ROD, RC 1/8 PORT SIZE, MALE THREADED PISTON M14 |  | 1 |  |  |  |  | 2023-02-15 | ADD | REV 2-ADD
STACKING ASSEMBLY | EB300B01.EB315B01 | MAB23757S | CELL PICK GANTRY |  | MISUMI |  | LHICWM16 | LINEAR BUSHING, DOUBLE FLANGED WITH PILOT, SHAFT OD 16MM, L 70MM, PILOT OD 28MM (+0/-0.021), 52100 BEARING STEEL (ELECTROLESS NICKEL), COMPACT FLANGE |  | 1 |  |  |  |  | 2023-02-15 | ADD | REV 2-ADD
STACKING ASSEMBLY | EB300B01.EB315B01 | MAB23757S | CELL PICK GANTRY |  | SMC |  | ASP330F-01-06S | SPEED CONTROLLER WITH PILOT CHECK VALVE, UNIVERSAL, MALE (R1/8), FEMALE (TUBE OD 6MM), BRASS (ELECTROLESS NICKEL) |  | 1 |  |  |  |  | 2023-02-15 | ADD | REV 2-ADD
STACKING ASSEMBLY | EB300B01.EB315B01 | MAB23757S | CELL PICK GANTRY |  | SMC |  | JA40-14-150 | FLOATING JOINT, STANDARD, JA, TAPPED/ THREADED M14X1.5, CARBON STEEL, BLACK ZINC CHROMATED |  | 1 |  |  |  |  | 2023-02-15 | ADD | REV 2-ADD
STACKING ASSEMBLY | EB300B01.EB315B01 | MAB23757S | CELL PICK GANTRY |  | MOTION INDUSTRIES |  | MKRS3000A-06 | PNEUMATIC CLAMP, 6.5 BAR PNEUMATIC CALMP 30mm SHAFT DIA. 1050N Holding Force |  | 2 |  |  |  |  | 2023-02-15 | ADD | REV 2-ADD
STACKING ASSEMBLY | EB300B01.EB315B01 | MAB23757S | CELL PICK GANTRY |  | MOTION INDUSTRIES |  | SRAM30T2 SM X 1200MM Y1=100MM | 30MM DIA X 1200MM GUIDE RAIL |  | 1 |  |  |  |  | 2023-02-15 | ADD | REV 2-ADD
STACKING ASSEMBLY | EB300B01.EB315B01 | MAB23757S | CELL PICK GANTRY |  | MCMASTER-CARR |  | 7138K31 | NANO M8 CONNECTOR - 90 DEG SOCKET - 6 FT CABLE - 3 POLES |  | 2 |  |  |  |  | 2023-02-15 | ADD | REV 2-ADD
STACKING ASSEMBLY | EB300B01.EB315B01 | MAB23757S | CELL PICK GANTRY |  | SMC |  | INA25-88 | SILENCER |  | 2 |  |  |  |  | 2023-02-15 | ADD | REV 2-ADD
STACKING ASSEMBLY | EB300B01.EB315B01 | MAB23757S | CELL PICK GANTRY |  | TURCK |  | WK 4T-4 | M12 X 1 CABLE, 90 DEG, 4M, 3 COND, 4 CONTACT |  | 3 |  |  |  |  | 2023-02-15 | ADD | REV 2-ADD
STACKING ASSEMBLY | EB300B01.EB315B01 | MAB23757S | CELL PICK GANTRY |  | SMC |  | AR20-F01BM-A | REGULATOR - G1/8 THREADS W/BRACKET AND GAUGE |  | 1 |  |  |  |  | 2023-02-15 | ADD | REV 2-ADD
STACKING ASSEMBLY | EB300B01.EB315B01 | MAB23757S | CELL PICK GANTRY |  | SMC |  | VV5QC21-05C8SEAN 0-S-X3029V | VQC2000 MANIFOLD W/EX260-SEN1-X194, 5 STATIONS, 8MM ONE TOUCH FITTINGS |  | 1 |  |  |  |  | 2023-02-15 | ADD | REV 2-ADD
STACKING ASSEMBLY | EB300B01.EB315B01 | MAB23757S | CELL PICK GANTRY |  | SMC |  | VVQ2000-10A-1 | BLANKING PLATE |  | 1 |  |  |  |  | 2023-02-15 | ADD | REV 2-ADD
STACKING ASSEMBLY | EB300B01.EB315B01 | MAB23757S | CELL PICK GANTRY |  | SMC |  | VQC2101N-51 | VALVE, 2PSR |  | 2 |  |  |  |  | 2023-02-15 | ADD | REV 2-ADD
STACKING ASSEMBLY | EB300B01.EB315B01 | MAB23757S | CELL PICK GANTRY |  | SMC |  | ZKJ-BP2-A-X101 | RELAY BLANKING PLATE WITH PIGTAIL |  | 1 |  |  |  |  | 2023-02-15 | ADD | REV 2-ADD
STACKING ASSEMBLY | EB300B01.EB315B01 | MAB23757S | CELL PICK GANTRY |  | SMC |  | ZKJ10C6H-E5U-T1 | ZKJ SERIES 10 VACUUM EJECTOR |  | 2 |  |  |  |  | 2023-02-15 | ADD | REV 2-ADD
STACKING ASSEMBLY | EB300B01.EB315B01 | MAB23757S | CELL PICK GANTRY |  | SMC |  | ZKJ-BP1-A | ZKJ BLANKING PLATE |  | 1 |  |  |  |  | 2023-02-15 | ADD | REV 2-ADD
STACKING ASSEMBLY | EB300B01.EB315B01 | MAB23757S | CELL PICK GANTRY |  | SMC |  | ZZKJ04-EAN-L8-X101 | ZKJ 4 STATION MANIFOLD, ETHERNET SI UNIT INTEGRATED |  | 1 |  |  |  |  | 2023-02-15 | ADD | REV 2-ADD
STACKING ASSEMBLY | EB300B01.EB315B01 | MAB23757S | CELL PICK GANTRY |  | SMC |  | ANA1-03 | SILENCER, HIGH NOISE REDUCTION TYPE SILENCER NOISE REDUCTION AT 40 DB(A), 3/8 PORT SIZE |  | 2 |  |  |  |  | 2023-02-15 | ADD | REV 2-ADD
STACKING ASSEMBLY | EB300B01.EB315B01 | MAB23757S | CELL PICK GANTRY |  | SMC |  | ANA1-01 | HIGH NOISE REDUCTION TYPE SILENCER NOISE REDUCTION AT 40 DB(A), 1/8 PORT SIZE |  | 1 |  |  |  |  | 2023-02-15 | ADD | REV 2-ADD
STACKING ASSEMBLY | EB300B01.EB315B01 | MAB23757S | CELL PICK GANTRY |  | SMC |  | VQC4201-51 | VALVE - 2 POS DBL SOL 24VDC NON LOCK SIDE PORT |  | 1 |  |  |  |  | 2023-02-15 | ADD | REV 2-ADD
STACKING ASSEMBLY | EB300B01.EB315B01 | MAB23757S | CELL PICK GANTRY |  | SMC |  | VQ4000-PW-03F-X530 | VQC4000 MANIFOLD SUB PLATE |  | 1 |  |  |  |  | 2023-02-15 | ADD | REV 2-ADD
STACKING ASSEMBLY | EB300B01.EB315B01 | MAB23757S | CELL PICK GANTRY |  | SMC |  | VQC4101-51 | VALVE - 2 POS SINGLE SOL SPRING RETURN 24VDC NON LOCK SIDE PORT |  | 2 |  |  |  |  | 2023-02-15 | ADD | REV 2-ADD
STACKING ASSEMBLY | EB300B01.EB315B01 | MAB23757S | CELL PICK GANTRY |  | SMC |  | ZZKJ04-01-02-01-X101 | ZKJ 4 STATION MANIFOLD, 2 EJECTORS |  | 1 |  |  |  |  | 2023-02-15 | ADD | REV 2-ADD
STACKING ASSEMBLY | EB300B01.EB315B01 | MAB23757S | CELL PICK GANTRY |  | SMC |  | VQC2201N-51 | VALVE, 2 POSITON DBL SOLENOID |  | 2 |  |  |  |  | 2023-02-15 | ADD | REV 2-ADD
STACKING ASSEMBLY | EB300B01.EB315B01 | MAB23757S | CELL PICK GANTRY |  | SMC |  | ZK2C10A5MOZRWA-06-X211 | VACUUM GENERATOR MANIFOLD, 2 STATION, BUILT IN SILENCER EJECTOR, MANIFOLD TYPE N.O. SUPPLY (-X211), ENERGY SAVING CIRCUIT, 6MM ONETOUCH |  | 2 |  |  |  |  | 2023-02-15 | ADD | REV 2-ADD
STACKING ASSEMBLY | EB300B01.EB315B01 | MAB23757S | CELL PICK GANTRY |  | SMC |  | ZZK202A-A1L-A-X211 | MANIFOLD, 2 STATION, BUILT IN SILENCER EJECTOR, MANIFOLD TYPE N.O. SUPPLY (-X211), ENERGY SAVING CIRCUIT, 6MM ONETOUCH |  | 1 |  |  |  |  | 2023-02-15 | ADD | REV 2-ADD
STACKING ASSEMBLY | EB300B01.EB315B01 | WD-MAB23757S-EB315 | CELL PICK GANTRY |  | TURCK |  | TBEN-LG-16DXP | I/O, IP67, ETHERNET, 8 PORT PROX BLOCK (ALL IO POINTS ARE CONFIGURABLE AS EITHER INPUT OR OUTPUT, PORTS C1-C4 USE V1, C5-C8 USE V2), 24VDC, 2 AMPS PER OUTPUT |  | 2 |  |  |  |  | 2023-02-15 | ADD | REV 2-ADD
STACKING ASSEMBLY | EB320R01 | MAA94727S | CELL STACKING ROBOT (MH) - EOAT | 001S | LEE SPRING |  | LC 055G 01M | COMPRESSION SPRING, 0.48" OD, 0.055" WD, 0.50" FL, K=72.0 LB/IN |  | 8 | 12 | 5.6 |  |  | 2023-02-15 | DELETE | REV 2-DELETE
STACKING ASSEMBLY | EB320R01 | MAA94727S | CELL STACKING ROBOT (MH) - EOAT |  | SMC |  | M-5E | UNION, BULKHEAD, M5 FEMALE X M5 FEMALE |  | 12 | 12 | 0.85714 |  |  | 2023-02-15 | DELETE | REV 2-DELETE
STACKING ASSEMBLY | EB320R01 | MAA94727S | CELL STACKING ROBOT (MH) - EOAT |  | SMC |  | ZPB2J20-B5 | BUFFER, VERTICAL ENTRY, FREE ROTATING 20MM STROKE, 6MM TUBE, M10X1 BODY THD |  | 12 | 12 | 19.5571 |  |  | 2023-02-15 | DELETE | REV 2-DELETE
STACKING ASSEMBLY | EB320R01 | MAA94727S | CELL STACKING ROBOT (MH) - EOAT |  | SMC |  | ZP2A-M03P | ADAPTER, VACUUM PAD M5 MALE CONNECTION THREAD |  | 12 | 26 | 5.2571 |  |  | 2023-02-15 | DELETE | REV 2-DELETE
STACKING ASSEMBLY | EB320R01 | MAA94727S | CELL STACKING ROBOT (MH) - EOAT |  | SMC |  | ZP2-B25MTN | VACUUM PAD, THIN, FLAT, W/RIBS Ø20MM, NBR |  | 12 | 36 | 7.8286 |  |  | 2023-02-15 | DELETE | REV 2-DELETE
STACKING ASSEMBLY | EB320R01 | MAA94727S | CELL STACKING ROBOT (MH) - EOAT |  | PEPPERL & FUCHS |  | OBR12M-R100-2EP-IO-0.3M-V1-L | SENSOR, RETRO-REFLECTIVE, LASER M12X1, 4 PIN PIGTAIL |  | 1 | 37 | 57.1429 |  |  | 2023-02-15 | DELETE | REV 2-DELETE
STACKING ASSEMBLY | EB320R01 | MAA94727S | CELL STACKING ROBOT (MH) - EOAT |  | BUILD |  | MD312359S | TEACH POINTER, ROBOT GRIPPER |  | 1 | 48 | 30.0313 |  | 225683876 | 2023-02-15 | DELETE | REV 2-DELETE
STACKING ASSEMBLY | EB320R01 | MAA94727S | CELL STACKING ROBOT (MH) - EOAT |  | SMC |  | ZK2C10A5MOZRWA-06-X211 | MANIFOLD, 2 STATION, BUILT IN SILENCER EJECTOR, MANIFOLD TYPE N.O. SUPPLY (-X211), ENERGY SAVING CIRCUIT, 6MM ONETOUCH |  | 2 | 57 | 514.5429 |  |  | 2023-02-15 | DELETE | REV 2-DELETE
STACKING ASSEMBLY | EB320R01 | MAA94727S | CELL STACKING ROBOT (MH) - EOAT |  | SMC |  | AC50X-F06-6-A-X2473 | AIR COMBINATION 3/4 G PORTS |  | 1 | 8 | 198.5 |  |  | 2023-02-15 | DELETE | REV 2-DELETE
STACKING ASSEMBLY | EB320R01 | MAA94727S | CELL STACKING ROBOT (MH) - EOAT |  | SMC |  | VQC4201-51 | VALVE - 2 POS DBL SOL 24VDC NON LOCK SIDE PORT |  | 2 | 13 | 50.7429 |  |  | 2023-02-15 | DELETE | REV 2-DELETE
STACKING ASSEMBLY | EB320R01 | WD-MAA94727S-EB320R01 | CELL STACKING ROBOT (MH) - EOAT |  | TURCK |  | TBEN-LG-8DIP-8DOP | I/O, IP67, ETHERNET, 8 PORT PROX BLOCK (4 PORTS W/ 2 INPUTS PER PORT, 4 PORTS W/ 2 AMP OUTPUTS PER PORT), 24 VDC |  | 1 | 203 | 223.5714 |  |  | 2023-02-15 | DELETE | REV 2-DELETE
STACKING ASSEMBLY | EB300B01.EB320R01B01 | F277438_CTRL | ROBOT CONTROLLER-CELL STACKING |  | FANUC ROBOTICS |  | F277438_CTRL | ROBOT CONTROLLER-CELL STACKING |  | 1 |  |  |  |  | 2023-02-15 | ADD | REV 2-ADD
STACKING ASSEMBLY | EB300B01.EB320R01B01 | F277438_MECH | ROBOT ARM-CELL STACKING |  | FANUC ROBOTICS |  | F277438_MECH | ROBOT ARM-CELL STACKING |  | 1 |  |  |  |  | 2023-02-15 | ADD | REV 2-ADD
STACKING ASSEMBLY | EB300B01.EB320R01B01 | F277438_DRESS | ROBOT DRESS-CELL STACKING |  | FANUC ROBOTICS |  | F277438_DRESS | ROBOT DRESS-CELL STACKING |  | 1 |  |  |  |  | 2023-02-15 | ADD | REV 2-ADD
STACKING ASSEMBLY | EB300B01.EB320R01B01 | MAA94727S | CELL STACKING ROBOT (MH) - EOAT |  | BUILD |  | MD518624S | SUB STACK GRIPPER FINGER 1 |  | 2 |  |  |  | 700108898 | 2023-02-15 | ADD | REV 2-ADD
STACKING ASSEMBLY | EB300B01.EB320R01B01 | MAA94727S | CELL STACKING ROBOT (MH) - EOAT |  | PEPPERL & FUCHS |  | NBB2-8GM30-E2-V1 | INDUCTIVE PROXIMITY SENSOR, FLUSH MOUNT, 8.0 X 1.0MM X 30MM L, 2MM RANGE, 3 WIRE PNP-NO, M12 QD CONNECTOR |  | 8 | 39 | 18.7857 |  |  | 2023-02-15 | UPDATE | REV 2-QNTY WAS 2, UPDATE COLUMN B
STACKING ASSEMBLY | EB300B01.EB320R01B01 | MAA94727S | CELL STACKING ROBOT (MH) - EOAT |  | SMC |  | MXS20-150B | SLIDE TABLE, MXS, BORE 20MM, STROKE 150MM, SHOCK ABSORBER AT BOTH ENDS, STANDARD TYPE |  | 1 |  |  |  |  | 2023-02-15 | ADD | REV 2-ADD
STACKING ASSEMBLY | EB300B01.EB320R01B01 | MAA94727S | CELL STACKING ROBOT (MH) - EOAT |  | MISUMI |  | UTPFLA2H10-50-20-F30-G10-M5 | BUMPER 20 W X 50 L X 10 T - POLYURETHANE SHORE A50 M5 |  | 2 |  |  |  |  | 2023-02-15 | ADD | REV 2-ADD
STACKING ASSEMBLY | EB300B01.EB320R01B01 | MAA94727S | CELL STACKING ROBOT (MH) - EOAT |  | MISUMI |  | UTPFL4H10-100-50-F80-G30-M5 | BUMPER 100 W X 50 L X 10 T - POLYURETHANE SHORE A50 M5 |  | 1 |  |  |  |  | 2023-02-15 | ADD | REV 2-ADD
STACKING ASSEMBLY | EB300B01.EB320R01B01 | MAA94727S | CELL STACKING ROBOT (MH) - EOAT |  | MISUMI |  | UTPFLA4H10-50-50-F30-G30-M5 | BUMPER 50 W X 50 L X 10 T - POLYURETHANE SHORE A50 M5 4 HOLES |  | 2 |  |  |  |  | 2023-02-15 | ADD | REV 2-ADD
STACKING ASSEMBLY | EB300B01.EB320R01B01 | MAA94727S | CELL STACKING ROBOT (MH) - EOAT |  | SMC |  | AS1201F-M5-06D | ONE-WAY FLOW CONTROL VALVE, METER-OUT, M5 TO 6MM TUBE, SLOTTED HEAD SCREW |  | 10 |  |  |  |  | 2023-02-15 | ADD | REV 2-ADD
STACKING ASSEMBLY | EB300B01.EB320R01B01 | MAA94727S | CELL STACKING ROBOT (MH) - EOAT |  | SMC |  | MXS16-75BS | MXS, BORE 16MM, STROKE 75MM, SHOCK ABSORBER AT EXTENSION END, STANDARD TYPE |  | 7 |  |  |  |  | 2023-02-15 | ADD | REV 2-ADD
STACKING ASSEMBLY | EB300B01.EB320R01B01 | MAA94727S | CELL STACKING ROBOT (MH) - EOAT |  | MISUMI |  | UTSMA3-10-10 | ADHESIVE BACKED URETHANE SHEET - 3MM THICK 10MM X 10MM - SHORE A70 |  | 4 |  |  |  |  | 2023-02-15 | ADD | REV 2-ADD
STACKING ASSEMBLY | EB300B01.EB320R01B01 | MAA94727S | CELL STACKING ROBOT (MH) - EOAT | 001S | SMC |  | D-M9PSDPC | PROXIMITY SWITCH PNP, 0-28VDC, 3 WIRE, M12 PLUG, LED |  | 7 |  |  |  |  | 2023-02-15 | ADD | REV 2-ADD
STACKING ASSEMBLY | EB300B01.EB320R01B01 | MAA94727S | CELL STACKING ROBOT (MH) - EOAT |  | BUILD |  | MD518623S | SUB STACK GRIPPER FINGER 1 |  | 2 |  |  |  | 700231918 | 2023-02-15 | ADD | REV 2-ADD
STACKING ASSEMBLY | EB300B01.EB320R01B01 | MAA94727S | CELL STACKING ROBOT (MH) - EOAT |  | BUILD |  | MD518570S | UB STACK GRIPPER FINGER 2 |  | 2 |  |  |  | 700232043 | 2023-02-15 | ADD | REV 2-ADD
STACKING ASSEMBLY | EB300B01.EB320R01B01 | MAA94727S | CELL STACKING ROBOT (MH) - EOAT |  | SMC |  | ISE70-F02-L2 | PRESSURE SENSOR 1/4 G THREAD, 3 SCREEN, IP67, DIGITAL, PNP or NPN |  | 1 |  |  |  |  | 2023-02-15 | ADD | REV 2-ADD
STACKING ASSEMBLY | EB300B01.EB320R01B01 | MAA94727S | CELL STACKING ROBOT (MH) - EOAT |  | SMC |  | KQ2H06-G01N | MALE CONNECTOR, MALE (G1/8), FEMALE (TUBEOD 6MM), BRASS AND ELECTROLESS NICKEL PLATED, PUSH-IN |  | 6 |  |  |  |  | 2023-02-15 | ADD | REV 2-ADD
STACKING ASSEMBLY | EB300B01.EB320R01B01 | MAA94727S | CELL STACKING ROBOT (MH) - EOAT |  | SMC |  | AS2000-F01 | IN-LINE FLOW CONTROL, G1/8 PORT, SCREW DRIVER ADJUSTMENT |  | 2 |  |  |  |  | 2023-02-15 | ADD | REV 2-ADD
STACKING ASSEMBLY | EB300B01.EB320R01B01 | MAA94727S | CELL STACKING ROBOT (MH) - EOAT |  | MISUMI |  | AZXLS20-25-M4 | URETHANE BUMPER 20MM OD X 25MM H, CB FOR M4 |  | 4 |  |  |  |  | 2023-05-12 | ADD | REV 2-ADD
STACKING ASSEMBLY | EB300B01.EB320R01B01 | MAA94727S | CELL STACKING ROBOT (MH) - EOAT |  | SMC |  | CQMA32-100 | CQMA GUIDED CYLINDER - 32MM BORE, 100MM STROKE |  | 1 |  |  |  |  | 2023-02-15 | ADD | REV 2-ADD
STACKING ASSEMBLY | EB300B01.EB320R01B01 | MAA94727S | CELL STACKING ROBOT (MH) - EOAT |  | SMC |  | AS2201F-01-06SD | ONE-WAY , METER-OUT, R? THREAD TO 6MM, SLOTTED HEAD SCREW |  | 2 |  |  |  |  | 2023-02-15 | ADD | REV 2-ADD
STACKING ASSEMBLY | EB300B01.EB320R01B01 | MAA94727S | CELL STACKING ROBOT (MH) - EOAT |  | SMC |  | RB1007 | SHOCK ABSORBER, M10X1.0, STROKE 7MM, BODY L 46.7MM, WITHOUT CAP, WITHOUT STOPPER NUT |  | 1 |  |  |  |  | 2023-02-15 | ADD | REV 2-ADD
STACKING ASSEMBLY | EB300B01.EB320R01B01 | MAA94727S | CELL STACKING ROBOT (MH) - EOAT |  | BUILD |  | MD518622S | SUB STACK GRIPPER - BOTTOM |  | 2 |  |  |  | 700187579 | 2023-02-15 | ADD | REV 2-ADD
STACKING ASSEMBLY | EB300B01.EB320R01B01 | MAA94727S | CELL STACKING ROBOT (MH) - EOAT |  | BUILD |  | MD518621S | SUB STACK GRIPPER TOP FRONT SHORT |  | 2 |  |  |  | 700200969 | 2023-02-15 | ADD | REV 2-ADD
STACKING ASSEMBLY | EB300B01.EB320R01B01 | MAA94727S | CELL STACKING ROBOT (MH) - EOAT |  | BUILD |  | MD518620S | SUB STACK GRIPPER TOP REAR SHORT |  | 2 |  |  |  | 700200970 | 2023-02-15 | ADD | REV 2-ADD
STACKING ASSEMBLY | EB300B01.EB320R01B01 | MAA94727S | CELL STACKING ROBOT (MH) - EOAT |  | MISUMI |  | UTPFM2H10-50-30-F40-G15-M5 | URETHANE SHEET PLATED L50XW30XT10, Metal-Plated Urethane Sheets - Flat, Standard A Dimension, M5 Coarse, Shore A70 |  | 4 |  |  |  |  | 2023-02-15 | ADD | REV 2-ADD
STACKING ASSEMBLY | EB300B01.EB320R01B01 | MAA94727S | CELL STACKING ROBOT (MH) - EOAT |  | SMC |  | RJ1007H | SHOCK ABSORBER, M10X1.0, STROKE 7MM, BODY L 45.3MM, WITHOUT CAP, WITHOUT STOPPER NUT |  | 1 |  |  |  |  | 2023-02-15 | ADD | REV 2-ADD
STACKING ASSEMBLY | EB300B01.EB320R01B01 | MAA94727S | CELL STACKING ROBOT (MH) - EOAT |  | SMC |  | AR20-F01BM-A | REGULATOR - G1/8 THREADS W/BRACKET AND GAUGE |  | 2 | 28 | 24.5571 |  |  | 2023-02-15 | UPDATE | REV 2-QNTY WAS 1, UPDATE COLUMN B
STACKING ASSEMBLY | EB300B01.EB320R01B01 | MAA94727S | CELL STACKING ROBOT (MH) - EOAT |  | SMC |  | VQC2201N-51 | VALVE, 2 POSITON DBL SOLENOID |  | 1 | 9 | 50.4 |  |  | 2023-02-15 | UPDATE | REV 2-UPDATE COLUMN B
STACKING ASSEMBLY | EB300B01.EB320R01B01 | WD-MAA94727S-EB320R01 | CELL STACKING ROBOT (MH) - EOAT |  | TURCK |  | TBEN-LG-16DIP | IP67 I/O Block, EtherNet/IP, 8 port, 16In, Turck TBEN-LG-16DIP |  | 1 | 57 | 168.1 |  |  | 2023-02-15 | UPDATE | REV 2-UPDATE COLUMN B
STACKING ASSEMBLY | EB320 | MAA94728S | CELL SWAP RACK | 001S | SMC |  | MY1B20-600 | RODLESS CYLINDER, MY1B, BORE 20MM, STROKE 600MM, M5 PORTS, BASIC TYPE, AIR CUSHIONS, MECHANICALLY JOINTED |  | 4 | 21 | 218.5429 |  |  | 2023-02-15 | DELETE | REV 2-DELETE
STACKING ASSEMBLY | EB320 | MAA94728S | CELL SWAP RACK | 001S | THK |  | SHS15R2SS+940L | LINEAR GUIDE, SIZE15, 2 BLOCKS, SIDE & END SEALS, 940MM RAIL |  | 4 | 27 | 207.1429 |  |  | 2023-02-15 | DELETE | REV 2-DELETE
STACKING ASSEMBLY | EB320 | MAA94728S | CELL SWAP RACK | 002S | SMC |  | ZPT16BN-A6 | VACUUM CUP, VERTICAL ENTRY, 16MM DIA. NBR BELLOW, M6X1.0 THREAD |  | 80 | 7 | 17.9743 |  |  | 2023-02-15 | DELETE | REV 2-DELETE
STACKING ASSEMBLY | EB320 | MAA94728S | CELL SWAP RACK |  | SMC |  | ZK2C10A5MOZRWA-06-X211 | MANIFOLD, 2 STATION, BUILT IN SILENCER EJECTOR, MANIFOLD TYPE N.O. SUPPLY (-X211), ENERGY SAVING CIRCUIT, 6MM ONETOUCH |  | 40 | 57 | 514.5429 |  |  | 2023-02-15 | DELETE | REV 2-DELETE
STACKING ASSEMBLY | EB320 | MAA94728S | CELL SWAP RACK |  | SMC |  | VQC4201-51 | VALVE - 2 POS DBL SOL 24VDC NON LOCK SIDE PORT |  | 2 | 13 | 50.7429 |  |  | 2023-02-15 | DELETE | REV 2-DELETE
STACKING ASSEMBLY | EB320 | WD-MAA94728S-EB320 | CELL SWAP RACK |  | TURCK |  | TBEN-LG-8DIP-8DOP | I/O, IP67, ETHERNET, 8 PORT PROX BLOCK (4 PORTS W/ 2 INPUTS PER PORT, 4 PORTS W/ 2 AMP OUTPUTS PER PORT), 24 VDC |  | 12 | 203 | 223.5714 |  |  | 2023-02-15 | DELETE | REV 2-DELETE
STACKING ASSEMBLY | EB300B01.EB320B01 | MAA94728S | CELL SWAP RACK |  | MCMASTER-CARR |  | 2250K11 | GREASE FITTING - STAINLESS STEEL M6X1.0, 13.7MM LONG, 9MM A/F, STRAIGHT |  | 4 |  |  |  |  | 2023-02-15 | ADD | REV 2-ADD
STACKING ASSEMBLY | EB300B01.EB320B01 | MAA94728S | CELL SWAP RACK | 002S | PEPPERL & FUCHS |  | OBT350-R100-2EP-IO-0.3M-V1 | BACKGROUND SUPPRESSION SENSOR; LED, RANGE 5-350MM, PNP/NPN, NO/NC, I/O LINK, 300MM CABLE, M12 CONNECTER |  | 40 | 7 | 46.7143 |  |  | 2023-02-15 | UPDATE | REV 2-UPDATE COLUMN B
STACKING ASSEMBLY | EB300B01.EB320B01 | MAA94728S | CELL SWAP RACK | 002S | BUILD |  | MD312516S | BASE |  | 40 | 57 | 278.125 |  | 225675244 | 2023-02-15 | UPDATE | REV 2-UPDATE COLUMN B
STACKING ASSEMBLY | EB300B01.EB320B01 | MAA94728S | CELL SWAP RACK |  | BUILD |  | MD518619S | FRICTION PAD |  | 80 |  |  |  | 700097734 | 2023-02-15 | ADD | REV 2-ADD
STACKING ASSEMBLY | EB300B01.EB320B01 | MAA94728S | CELL SWAP RACK |  | BUILD |  | MD518618S | RESEQUENCING NEST SPACER - 4.5 MM |  | 40 |  |  |  | 700249807 | 2023-02-16 | ADD | REV 2-ADD
STACKING ASSEMBLY | EB300B01.EB320B01 | MAA94728S | CELL SWAP RACK |  | MCMASTER-CARR |  | 5269T17 | GROMMET, 5/8" ID, NYLON |  | 40 |  |  |  |  | 2023-02-15 | ADD | REV 2-ADD
STACKING ASSEMBLY | EB300B01.EB320B01 | MAA94728S | CELL SWAP RACK | 001S | SMC |  | D-M9PSDPC | PROXIMITY SWITCH PNP, 0-28VDC, 3 WIRE, M12 PLUG, LED |  | 16 | 10 | 29.4714 |  |  | 2023-02-15 | UPDATE | REV 2-QNTY WAS 8, UPDATE COLUMN B
STACKING ASSEMBLY | EB300B01.EB320B01 | MAA94728S | CELL SWAP RACK |  | MISUMI |  | MDZW6 | THRUST WASHER, OD 16MM, ID 8MM, T 1.5MM, HIGH PRECISION , MULTI-LAYER LF TYPE, SINTERED BRONZE LAYER, STEEL-BACKED METAL LAYER |  | 16 |  |  |  |  | 2023-02-15 | ADD | REV 2-ADD
STACKING ASSEMBLY | EB300B01.EB320B01 | MAA94728S | CELL SWAP RACK |  | SMC |  | MY-J20 | FLOATING JOINT FOR MY1B RODLESS CYLINDER 20MM BORE |  | 8 |  |  |  |  | 2023-02-15 | ADD | REV 2-ADD
STACKING ASSEMBLY | EB300B01.EB320B01 | MAA94728S | CELL SWAP RACK |  | SMC |  | KQ2H04-M3G | FITTING, MALE CONNECTOR, FEMALE (TUBEOD 4MM), MALE (M3 X 0.5), 303 STAINLESS STEEL, WITHOUT THREAD SEALANT, PUSH-IN |  | 4 |  |  |  |  | 2023-02-15 | ADD | REV 2-ADD
STACKING ASSEMBLY | EB300B01.EB320B01 | MAA94728S | CELL SWAP RACK |  | MCMASTER-CARR |  | 1247N134 | O'RING ID 5MM, T 1.5MM, BUNA N, 90A |  | 16 |  |  |  |  | 2023-02-15 | ADD | REV 2-ADD
STACKING ASSEMBLY | EB300B01.EB320B01 | MAA94728S | CELL SWAP RACK |  | SMC |  | AS1201F-M5-04D | FLOW CONTROL VALVE, ONE-WAY, METER-OUT, M5 THREAD X 4MM TUBE, SLOTTED HEAD SCREW |  | 16 |  |  |  |  | 2023-02-15 | ADD | REV 2-ADD
STACKING ASSEMBLY | EB300B01.EB320B01 | MAA94728S | CELL SWAP RACK |  | MISUMI |  | 30B-081212 | BUSHING, 8MM ID, 12MM OD, 12MM LG, CAST IRON |  | 16 |  |  |  |  | 2023-02-15 | ADD | REV 2-ADD
STACKING ASSEMBLY | EB300B01.EB320B01 | MAA94728S | CELL SWAP RACK | 001S | LEE SPRING |  | LC 055G 01M | COMPRESSION SPRING, 0.48" OD, 0.055" WD, 0.50" FL, K=72.0 LB/IN |  | 16 |  |  |  |  | 2023-02-15 | ADD | REV 2-ADD
STACKING ASSEMBLY | EB300B01.EB320B01 | MAA94728S | CELL SWAP RACK |  | THK |  | SHS15R1SS BLOCK | SHS15 BEARING BLOCK |  | 16 |  |  |  |  | 2023-02-15 | ADD | REV 2-ADD
STACKING ASSEMBLY | EB300B01.EB320B01 | MAA94728S | CELL SWAP RACK |  | ENIDINE |  | ECO 50 MC-4B | ECO SERIES, M20X 1.5, DAMPING CONSTANT 4, W/BUTTON |  | 16 |  |  |  |  | 2023-02-15 | ADD | REV 2-ADD
STACKING ASSEMBLY | EB300B01.EB320B01 | MAA94728S | CELL SWAP RACK |  | SMC |  | MY1B20-700 | MY1B, BORE 20MM, STROKE 700MM, M5 PORTS, BASIC TYPE, AIR CUSHIONS, MECHANICALLY JOINTED |  | 8 |  |  |  |  | 2023-02-15 | ADD | REV 2-ADD
STACKING ASSEMBLY | EB300B01.EB320B01 | MAA94728S | CELL SWAP RACK |  | THK |  | SHS15-1080L RAIL | 1080MM THK SHS15 RAIL |  | 8 |  |  |  |  | 2023-02-15 | ADD | REV 2-ADD
STACKING ASSEMBLY | EB300B01.EB320B01 | MAA94728S | CELL SWAP RACK |  | MISUMI |  | MDZW14 | THRUST WASHER, OD 30MM, ID 16MM, T 1.5MM, HIGH PRECISION , MULTI-LAYER LF TYPE, SINTERED BRONZE LAYER, STEEL-BACKED METAL LAYER |  | 8 |  |  |  |  | 2023-02-15 | ADD | REV 2-ADD
STACKING ASSEMBLY | EB300B01.EB320B01 | MAA94728S | CELL SWAP RACK |  | MCMASTER-CARR |  | 94975A731 | RING-GRIP QUICK-RELEASE PIN, 18-8 SS, 1/2 INCH DIA X 2.0 INCH USABLE LENGTH, WITH LANYARD |  | 2 |  |  |  |  | 2023-02-15 | ADD | REV 2-ADD
STACKING ASSEMBLY | EB300B01.EB320B01 | MAA94728S | CELL SWAP RACK | 001S | PEPPERL & FUCHS |  | NBB2-8GM30-E2-V1 | INDUCTIVE PROXIMITY SENSOR, FLUSH MOUNT, 8.0 X 1.0MM X 30MM L, 2MM RANGE, 3 WIRE PNP-NO, M12 QD CONNECTOR |  | 2 | 39 | 18.7857 |  |  | 2023-02-15 | UPDATE | REV 2-UPDATE COLUMN B
STACKING ASSEMBLY | EB300B01.EB320B01 | MAA94728S | CELL SWAP RACK |  | SMC |  | AN500-06 | SILENCER, 3/4" RC |  | 1 |  |  |  |  | 2023-02-15 | ADD | REV 2-ADD
STACKING ASSEMBLY | EB300B01.EB320B01 | MAA94728S | CELL SWAP RACK |  | SMC |  | KQ2H16-G04N | FITTING, STRAIGHT, G½ THREAD TO 16MM HOSE, EXTERNAL HEX |  | 2 |  |  |  |  | 2023-02-15 | ADD | REV 2-ADD
STACKING ASSEMBLY | EB300B01.EB320B01 | MAA94728S | CELL SWAP RACK |  | PARKER |  | D9DT-12 | BSPP BONDED SEAL D9DT-12 |  | 1 |  |  |  |  | 2023-02-15 | ADD | REV 2-ADD
STACKING ASSEMBLY | EB300B01.EB320B01 | MAA94728S | CELL SWAP RACK |  | SMC |  | AC50X-F06-6-A-X2473 | AIR COMBINATION 3/4 G PORTS |  | 1 | 8 | 198.5 |  |  | 2023-02-15 | UPDATE | REV 2-UPDATE COLUMN B
STACKING ASSEMBLY | EB300B01.EB320B01 | MAA94728S | CELL SWAP RACK |  | SMC |  | VV5QC41-04C12FSEAN-X132 | VQC4000 Manifold With EX260-SEN1 EtherNet I/P module, 4 Stations, And 12mm One Touch Fittings VQC4000 Manifold With EX260-SEN1 EtherNet I/P module, 4 Stations, And 12mm One Touch Fittings VQC4000 Manifold With EX260-SEN1 EtherNet I/P module, 4 Sta 12mm |  | 1 |  |  |  |  | 2023-02-15 | ADD | REV 2-ADD
STACKING ASSEMBLY | EB300B01.EB320B01 | MAA94728S | CELL SWAP RACK |  | SMC |  | VQC4501-51 | VALVE - 3 POS DBL SOL PRESSURE CENTER 24VDC NON LOCK SIDE PORT |  | 4 | 7 | 58.6143 |  |  | 2023-02-15 | UPDATE | REV 2-QNTY WAS 2, UPDATE COLUMN B
STACKING ASSEMBLY | EB300B01.EB320B01 | WD-MAA94728S-EB320 | CELL SWAP RACK |  | TURCK |  | TBEN-LG-16DIP | IP67 I/O Block, EtherNet/IP, 8 port, 16In, Turck TBEN-LG-16DIP |  | 8 | 57 | 168.1 |  |  | 2023-02-15 | UPDATE | REV 2-UPDATE COLUMN B, K
STACKING ASSEMBLY | EB300B01.EB320T01B01 | MAA94729S | CELL REJECT |  | DORNER |  | QUOTE 20211013013522 | 3200 Series Belted Conveyor Package |  | 1 | 82 | 9362 |  |  | 2023-02-15 | UPDATE | REV 2-QUOTE WAS 20201110013613
STACKING ASSEMBLY | EB300B01.EB320T01B01 | MAA94729S | CELL REJECT |  | DORNER |  | 350312 | Bearing Housing |  | 2 |  |  |  |  | 2023-02-15 | ADD | REV 2-ADD
STACKING ASSEMBLY | EB300B01.EB320T01B01 | MAA94729S | CELL REJECT |  | DORNER |  | 32V2DS-28 | Drive Spindle Kit |  | 1 |  |  |  |  | 2023-02-15 | ADD | REV 2-ADD
STACKING ASSEMBLY | EB300B01.EB320T01B01 | MAA94729S | CELL REJECT |  | DORNER |  | 814-060 | REPLACEMENT BELT, TIMING, 28.00" LONG | [6 empty] | 2023-02-15 | ADD | REV 2-ADD
STACKING ASSEMBLY | EB300B01.EB320T01B01 | MAA94729S | CELL REJECT |  | DORNER |  | 240840 | Roller Assembly (Return Roller) |  | 1 |  |  |  |  | 2023-02-15 | ADD | REV 2-ADD
STACKING ASSEMBLY | EB300B01.EB320T01B01 | MAA94729S | CELL REJECT |  | DORNER |  | 32M040ES423EI | Variable Speed Indexing Gearmotor, .5 Hp (.37kW), 230/460 volt, 3 phase, 6-60 Hz, 44 RPM, NEMA C |  | 1 |  |  |  |  | 2023-02-15 | ADD | REV 2-ADD
STACKING ASSEMBLY | EB300B01.EB320T01B01 | MAA94729S | CELL REJECT |  | DORNER |  | 32MBEKAA2216 | 3200 Belted & LPZ Belted Series standard load variable speed eDrive™ cleated bottom mounting package for an end drive conveyor,A position, 22:16 pulley ratio | [6 empty] | 2023-02-15 | ADD | REV 2-ADD
STACKING ASSEMBLY | EB300B01.EB320T01B01 | MAA94729S | CELL REJECT |  | PEPPERL & FUCHS |  | OBE12M-R100-S-IO-0.3M-V1 | PHOTOELECTRIC SENSOR, THRU-BEAM EMITTER, 0-15 METER RANGE |  | 4 | 7 | 30.5714 |  |  | 2023-02-15 | UPDATE | REV 2-UPDATE COLUMN B
STACKING ASSEMBLY | EB300B01.EB320T01B01 | MAA94729S | CELL REJECT |  | PEPPERL & FUCHS |  | OBE12M-R100-2EP-IO-0.3M-V1 | PHOTOELECTRIC SENSOR, THRU-BEAM RECEIVER, 0-15 METER RANGE |  | 4 | 7 | 38.2143 |  |  | 2023-02-15 | UPDATE | REV 2-UPDATE COLUMN B
STACKING ASSEMBLY | EB300B01.EB320T01B01 | WD-MAA94729S-EB320T01 | CELL REJECT |  | ROCKWELL |  | 281E-F12S-10B-RRG | INTEGRATED DRIVE CONTROLLER, ARMORSTART ST, ETHERNET/IP, MOTOR STARTER, REVERSING FULL VOLTAGE, 200-575VAC INPUT, 0.37-0.75KW, NEMA TYPE 4/12, IP67, 24VDC CONTROL, CAT 4, 5 PIN MICRO INTERFACE TO SAFETY MODULE, 4 INPUT & 2 OUTPUT, ROUND MEDIA QUICK CONNECTORS FOR CONTROL, POWER, & MOTOR |  | 1 |  |  |  |  | 2023-02-15 | ADD | REV 2-ADD
STACKING ASSEMBLY | EB300B01.EB320T01B01 | WD-MAA94729S-EB320T01 | CELL REJECT |  | TURCK |  | TBEN-LG-16DIP | IP67 I/O Block, EtherNet/IP, 8 port, 16In, Turck TBEN-LG-16DIP |  | 1 | 57 | 168.1 |  |  | 2023-02-15 | UPDATE | REV 2-UPDATE COLUMN B
STACKING ASSEMBLY | EB330T01 | MAA94731S | SIDE PLATE CONVEYORS | 001S | BUILD |  | MD311145S | PALLET BUMPER |  | 2 | 70 | 39.125 |  | 225758477 | 2023-02-15 | DELETE | REV 2-DELETE
STACKING ASSEMBLY | EB330T01 | MAA94731S | SIDE PLATE CONVEYORS |  | PEPPERL & FUCHS |  | NBB8-18GM50-E2-V1 | PROXIMITY SENSOR, SHIELDED, M18x1 THREADED BARREL, 8MM RANGE, NORMALLY OPEN, PNP, M12x1 CONNECTION, 10-30 VDC, 4-PIN |  | 2 | 19 | 20.6857 |  |  | 2023-02-15 | DELETE | REV 2-DELETE
STACKING ASSEMBLY | EB330T01 | MAA94731S | SIDE PLATE CONVEYORS |  | SMC |  | AC50X-F06-6-A-X2473 | AIR COMBINATION 3/4 G PORTS |  | 1 | 8 | 198.5 |  |  | 2023-02-15 | DELETE | REV 2-DELETE
STACKING ASSEMBLY | EB330T01 | MAA94731S | SIDE PLATE CONVEYORS |  | SMC |  | VQC4201-51 | VALVE - 2 POS DBL SOL 24VDC NON LOCK SIDE PORT |  | 1 | 13 | 50.7429 |  |  | 2023-02-15 | DELETE | REV 2-DELETE
STACKING ASSEMBLY | EB300B01.EB330T01B01 | MAA94731S | SIDE PLATE CONVEYORS |  | OMNI |  | 3016900-1C1 | CDLR CONVEYOR ASSEMBLY- 72"L X 54" EFF |  | 5 | 102 | 50799.4286 |  |  | 2023-02-15 | UPDATE | REV 2-UPDATE COLUMN B, D
STACKING ASSEMBLY | EB300B01.EB330T01B01 | MAA94731S | SIDE PLATE CONVEYORS |  | OMNI |  | RC4060 | ROLLER CHAIN: 40 SERIES X 60 PITCHES (ASSEMBLED, RIVETED) |  | 5 |  |  |  |  | 2023-02-15 | ADD | REV 2-ADD
STACKING ASSEMBLY | EB300B01.EB330T01B01 | MAA94731S | SIDE PLATE CONVEYORS |  | OMNI |  | 44924-57.25 | ROLLER: 2.5 OD X 10 GA GALV W., 57.25 BF, (2) 40A21 SPKTS, BEARING 102041-GP, 11/16 SPRING RET. HEX |  | 80 |  |  |  |  | 2023-02-15 | ADD | REV 2-ADD
STACKING ASSEMBLY | EB300B01.EB330T01B01 | MAA94731S | SIDE PLATE CONVEYORS |  | OMNI |  | RC4039 | ROLLER CHAIN: 40 SERIES X 39 PITCHES, RIVETED, ASSEMBLED |  | 70 |  |  |  |  | 2023-02-15 | UPDATE | REV 2-UPDATE COLUMN B, D
STACKING ASSEMBLY | EB300B01.EB330T01B01 | MAA94731S | SIDE PLATE CONVEYORS |  | OMNI |  | LEE114638 | MOTOR, LEESON #114638.00, 1 HP, 230/460 VAC/3PH/60HZ, 1760 RPM, 56C FRAME, TEFC, 10:1 INVERTER DUTY |  | 5 |  |  |  |  | 2023-02-15 | ADD | REV 2-ADD
STACKING ASSEMBLY | EB300B01.EB330T01B01 | MAA94731S | SIDE PLATE CONVEYORS |  | OMNI |  | S4B017118 | SPROCKET: 40B17, 1 1/8" BORE, STD. KEYWAY,(2) SET SCREWS |  | 5 |  |  |  |  | 2023-02-15 | ADD | REV 2-ADD
STACKING ASSEMBLY | EB300B01.EB330T01B01 | MAA94731S | SIDE PLATE CONVEYORS |  | PEPPERL & FUCHS |  | REF-H50 | REFLECTOR, RECTANGULAR, 51MM X 61MM, M4 MOUNTING HOLES, PMMA/ABS |  | 10 |  |  |  |  | 2023-02-15 | ADD | REV 2-ADD
STACKING ASSEMBLY | EB300B01.EB330T01B01 | MAA94731S | SIDE PLATE CONVEYORS |  | BUILD |  | MD517536S | SIDE GUIDE WELDMENT |  | 10 |  |  |  | 700135063 | 2023-02-15 | ADD | REV 2-ADD
STACKING ASSEMBLY | EB300B01.EB330T01B01 | MAA94731S | SIDE PLATE CONVEYORS |  | PEPPERL & FUCHS |  | OBR7500-R100-2EP-IO-0,3M-V1 | RETROREFLECTIVE, 7.5 METER, RED LIGHT PE |  | 13 | 37 | 46.7143 |  |  | 2023-02-15 | UPDATE | REV 2-QNTY WAS 9, UPDATE COLUMN B
STACKING ASSEMBLY | EB300B01.EB330T01B01 | MAA94731S | SIDE PLATE CONVEYORS |  | SICK OPTIC ELECTRONIC |  | 1116163 | LIGHT CURTAIN, DETEC4, E-R PAIR KIT, 30 MM RESOLUTION, CATEGORY 4, STAND ALONE, 900MM (48 IN), MODEL: C4P-PA12031S002 (KIT INCLUDES EMITTER: 1116216, RECEIVER: 1116225 |  | 2 |  |  |  |  | 2023-02-15 | ADD | REV 2-ADD
STACKING ASSEMBLY | EB300B01.EB330T01B01 | MAA94731S | SIDE PLATE CONVEYORS |  | PEPPERL & FUCHS |  | OBT350-R100-2EP-IO-0.3M-V1 | LED, RANGE 5-350MM, PNP/NPN, NO/NC, I/O LINK, 300MM CABLE, M12 CONNECTER |  | 6 |  |  |  |  | 2023-02-15 | ADD | REV 2-ADD
STACKING ASSEMBLY | EB300B01.EB330T01B01 | MAA94731S | SIDE PLATE CONVEYORS | 001S | CUTLER-HAMMER |  | 11100RQD07 | Photoelectric Sensor, Comet Series, Source, 4-PIN Connector |  | 2 | 46 | 138.6286 |  |  | 2023-02-15 | UPDATE | REV 2-UPDATE COLUMN B
STACKING ASSEMBLY | EB300B01.EB330T01B01 | MAA94731S | SIDE PLATE CONVEYORS | 001S | CUTLER-HAMMER |  | 12100RQD07 | Photoelectric Sensor, Comet Series, Detector, 4-PIN Connector |  | 2 | 32 | 190.1857 |  |  | 2023-02-15 | UPDATE | REV 2-UPDATE COLUMN B
STACKING ASSEMBLY | EB300B01.EB330T01B01 | MAA94731S | SIDE PLATE CONVEYORS |  | MCMASTER-CARR |  | 3933T14 | 5/16" THICK, 3/8" OPENING, 1/2" NARROW END INSIDE WIDTH, 2-9/16" INSIDE LENGTH, 300LB CAPACITY, STEEL (ZINC PLATED) |  | 2 |  |  |  |  | 2023-02-15 | ADD | REV 2-ADD
STACKING ASSEMBLY | EB300B01.EB330T01B01 | MAA94731S | SIDE PLATE CONVEYORS |  | REES |  | 04958-125 | ROPE OPERATED SWITCH (A600/N150), 3-1/2" NPT, LIGHT TO MEDIUM DUTY. 1NC CONTACT HELD OPEN, NEAM 4, IP 66 |  | 1 |  |  |  |  | 2023-02-15 | ADD | REV 2-ADD
STACKING ASSEMBLY | EB300B01.EB330T01B01 | MAA94731S | SIDE PLATE CONVEYORS |  | MCMASTER-CARR |  | 30645T573 | LOOP-TO-LOOP, 1/8" ROPE DIAMETER, 4 FT LONG, 400 LBS CAPACITY, 1-1/4" LOOP INSIDE LENGTH, GALVANIZED STEEL (NYLON PLASTIC COATED) |  | 1 |  |  |  |  | 2023-02-15 | ADD | REV 2-ADD
STACKING ASSEMBLY | EB300B01.EB330T01B01 | MAA94731S | SIDE PLATE CONVEYORS |  | MCMASTER-CARR |  | 3736K234 | PLASTIC PIPE PLUG, HEX DRIVE, 1/2 NPT THREAD |  | 2 |  |  |  |  | 2023-02-15 | ADD | REV 2-ADD
STACKING ASSEMBLY | EB300B01.EB330T01B01 | WD-MAA94731S-EB330T01 | SIDE PLATE CONVEYORS |  | ROCKWELL |  | 281E-F12Z-10B-RRG | INTEGRATED DRIVE CONTROLLER, ARMORSTART ST, ETHERNET/IP, MOTOR STARTER, REVERSING FULL VOLTAGE, 200-575VAC INPUT, 0.37-0.75KW, NEMA TYPE 4/12, IP67, 24VDC CONTROL, 4 INPUT & 2 OUTPUT, ROUND MEDIA QUICK CONNECTORS FOR CONTROL, POWER, & MOTOR |  | 5 | 104 | 1112.4286 |  |  | 2023-02-15 | UPDATE | REV 2-UPDATE COLUMN B, F
STACKING ASSEMBLY | EB300B01.EB330T01B01 | WD-MAA94731S-EB330T01 | SIDE PLATE CONVEYORS |  | TURCK |  | TBEN-LG-16DIP | I/O, IP67, ETHERNET, 8 PORT PROX BLOCK (2 INPUTS PER PORT), 24 VDC |  | 1 | 57 | 168.1 |  |  | 2023-02-15 | UPDATE | REV 2-UPDATE COLUMN B
STACKING ASSEMBLY | EB300B01.EB330T01B01 | WD-MAA94731S-EB330T01 | SIDE PLATE CONVEYORS |  | TURCK |  | TBEN-LG-16DXP | I/O, IP67, ETHERNET, 8 PORT PROX BLOCK (ALL IO POINTS ARE CONFIGURABLE AS EITHER INPUT OR OUTPUT, PORTS C1-C4 USE V1, C5-C8 USE V2), 24VDC, 2 AMPS PER OUTPUT |  | 1 | 11 | 310.2429 |  |  | 2023-02-15 | UPDATE | REV 2-UPDATE COLUMN B
STACKING ASSEMBLY | EB300B01.EB330T01B01 | WD-MAA94731S-EB330T01 | SIDE PLATE CONVEYORS |  | BANNER |  | SG-TL70-G-L | STACK LIGHT, LED MODULE, GREEN, 24 VDC, LASER ETCH, TL70 SERIES |  | 2 | 12 | 59.1429 |  |  | 2023-02-15 | UPDATE | REV 2-UPDATE COLUMN B
STACKING ASSEMBLY | EB300B01.EB330T01B01 | WD-MAA94731S-EB330T01 | SIDE PLATE CONVEYORS |  | BANNER |  | SG-TL70-R-L | STACK LIGHT, LED MODULE, RED, 24 VDC, LASER ETCH, TL70 SERIES |  | 2 | 13 | 59.1429 |  |  | 2023-02-15 | UPDATE | REV 2-UPDATE COLUMN B
STACKING ASSEMBLY | EB300B01.EB330T01B01 | WD-MAA94731S-EB330T01 | SIDE PLATE CONVEYORS |  | BANNER |  | B-TL70-Q1PMA | STACK LIGHT, BASE MODULE, (1) 5-PIN M12 PIGTAIL, UP TO (2) INDICATOR MODULES, IP67 STANDARD IO AND IP67 SAFETY IO (TEST OUTPUT) COMPATIBLE, TL70 SERIES |  | 2 | 11 | 62.1429 |  |  | 2023-02-15 | UPDATE | REV 2-UPDATE COLUMN B
STACKING ASSEMBLY | EB300B01.EB330T01B01 | WD-MAA94731S-EB330T01 | SIDE PLATE CONVEYORS |  | BANNER |  | SMBAMS30RA70 | STACK LIGHT, RIGHT ANGLE MOUNTING BRACKET, 30mm HUB, TL70 SERIES |  | 2 | 11 | 15.7857 |  |  | 2023-02-15 | UPDATE | REV 2-UPDATE COLUMN B
STACKING ASSEMBLY | EB300B01.EB330T01B01 | WD-MAA94731S-EB330T01 | SIDE PLATE CONVEYORS |  | BANNER |  | SA-TL70RL50X150X2 | STACK LIGHT, RIGHT ANGLE LABEL BRACKET, SIDE POSITION, (2) MODULES, 154 mm W, TL70 SERIES |  | 2 | 40 | 37.4 |  |  | 2023-02-15 | UPDATE | REV 2-UPDATE COLUMN B
STACKING ASSEMBLY | EB300B01.EB330T01B01 | WD-MAA94731S-EB330T01 | SIDE PLATE CONVEYORS |  | REES |  | 04958-125 | ROPE OPERATED SWITCH (A600/N150), 3-1/2 NPT, LIGHT TO MEDIUM DUTY |  | 1 |  |  |  |  | 2023-02-15 | ADD | REV 2-ADD
STACKING ASSEMBLY | EB330T02 | MAA94732S | SHORT L CLIP CONVEYOR | 001S | BUILD |  | MD311145S | PALLET BUMPER |  | 2 | 70 | 39.125 |  | 225758477 | 2023-02-15 | DELETE | REV 2-DELETE
STACKING ASSEMBLY | EB330T02 | MAA94732S | SHORT L CLIP CONVEYOR |  | PEPPERL & FUCHS |  | NBB8-18GM50-E2-V1 | PROXIMITY SENSOR, SHIELDED, M18x1 THREADED BARREL, 8MM RANGE, NORMALLY OPEN, PNP, M12x1 CONNECTION, 10-30 VDC, 4-PIN |  | 2 | 19 | 20.6857 |  |  | 2023-02-15 | DELETE | REV 2-DELETE
STACKING ASSEMBLY | EB330T02 | MAA94732S | SHORT L CLIP CONVEYOR |  | SMC |  | AC50X-F06-6-A-X2473 | AIR COMBINATION 3/4 G PORTS |  | 1 | 8 | 198.5 |  |  | 2023-02-15 | DELETE | REV 2-DELETE
STACKING ASSEMBLY | EB330T02 | MAA94732S | SHORT L CLIP CONVEYOR |  | SMC |  | VQC4201-51 | VALVE - 2 POS DBL SOL 24VDC NON LOCK SIDE PORT |  | 1 | 13 | 50.7429 |  |  | 2023-02-15 | DELETE | REV 2-DELETE
STACKING ASSEMBLY | EB300B01.EB330T02B01 | MAA94732S | SHORT L CLIP CONVEYOR |  | OMNI |  | 3016900-1C1 | CDLR CONVEYOR ASSEMBLY- 72"L X 54" EFF |  | 5 | 102 | 50799.4286 |  |  | 2023-02-15 | UPDATE | REV 2-UPDATE COLUMN B, D
STACKING ASSEMBLY | EB300B01.EB330T02B01 | MAA94732S | SHORT L CLIP CONVEYOR |  | OMNI |  | RC4060 | ROLLER CHAIN: 40 SERIES X 60 PITCHES (ASSEMBLED, RIVETED) |  | 5 |  |  |  |  | 2023-02-15 | ADD | REV 2-ADD
STACKING ASSEMBLY | EB300B01.EB330T02B01 | MAA94732S | SHORT L CLIP CONVEYOR |  | OMNI |  | 44924-57.25 | ROLLER: 2.5 OD X 10 GA GALV W., 57.25 BF, (2) 40A21 SPKTS, BEARING 102041-GP, 11/16 SPRING RET. HEX |  | 80 |  |  |  |  | 2023-02-15 | ADD | REV 2-ADD
STACKING ASSEMBLY | EB300B01.EB330T02B01 | MAA94732S | SHORT L CLIP CONVEYOR |  | OMNI |  | RC4039 | ROLLER CHAIN: 40 SERIES X 39 PITCHES, RIVETED, ASSEMBLED |  | 70 |  |  |  |  | 2023-02-15 | UPDATE | REV 2-UPDATE COLUMN B, D
STACKING ASSEMBLY | EB300B01.EB330T02B01 | MAA94732S | SHORT L CLIP CONVEYOR |  | OMNI |  | LEE114638 | MOTOR, LEESON #114638.00, 1 HP, 230/460 VAC/3PH/60HZ, 1760 RPM, 56C FRAME, TEFC, 10:1 INVERTER DUTY |  | 5 |  |  |  |  | 2023-02-15 | ADD | REV 2-ADD
STACKING ASSEMBLY | EB300B01.EB330T02B01 | MAA94732S | SHORT L CLIP CONVEYOR |  | OMNI |  | LEE114638 | MOTOR: LEESON #114638.00, 1 HP, 230/460 VAC/3PH/60HZ, 1760 RPM, 56C FRAME, TEFC, 10:1 INVERTER DUTY |  | 5 |  |  |  |  | 2023-02-15 | ADD | REV 2-ADD
STACKING ASSEMBLY | EB300B01.EB330T02B01 | MAA94732S | SHORT L CLIP CONVEYOR |  | OMNI |  | S4B017118 | SPROCKET: 40B17, 1 1/8" BORE, STD. KEYWAY,(2) SET SCREWS |  | 5 |  |  |  |  | 2023-02-15 | ADD | REV 2-ADD
STACKING ASSEMBLY | EB300B01.EB330T02B01 | MAA94732S | SHORT L CLIP CONVEYOR |  | PEPPERL & FUCHS |  | REF-H50 | REFLECTOR, RECTANGULAR, 51MM X 61MM, M4 MOUNTING HOLES, PMMA/ABS |  | 10 |  |  |  |  | 2023-02-15 | ADD | REV 2-ADD
STACKING ASSEMBLY | EB300B01.EB330T02B01 | MAA94732S | SHORT L CLIP CONVEYOR |  | BUILD |  | MD517536S | SIDE GUIDE WELDMENT |  | 10 |  |  |  | 700135063 | 2023-02-15 | ADD | REV 2-ADD
STACKING ASSEMBLY | EB300B01.EB330T02B01 | MAA94732S | SHORT L CLIP CONVEYOR |  | PEPPERL & FUCHS |  | OBR7500-R100-2EP-IO-0,3M-V1 | RETROREFLECTIVE, 7.5 METER, RED LIGHT PE |  | 13 | 37 | 46.7143 |  |  | 2023-02-15 | UPDATE | REV 2-QNTY WAS 9, UPDATE COLUMN B
STACKING ASSEMBLY | EB300B01.EB330T02B01 | MAA94732S | SHORT L CLIP CONVEYOR |  | SICK OPTIC ELECTRONIC |  | 1116163 | LIGHT CURTAIN, DETEC4, E-R PAIR KIT, 30 MM RESOLUTION, CATEGORY 4, STAND ALONE, 900MM (48 IN), MODEL: C4P-PA12031S002 (KIT INCLUDES EMITTER: 1116216, RECEIVER: 1116225 |  | 2 |  |  |  |  | 2023-02-15 | ADD | REV 2-ADD
STACKING ASSEMBLY | EB300B01.EB330T02B01 | MAA94732S | SHORT L CLIP CONVEYOR |  | PEPPERL & FUCHS |  | OBT350-R100-2EP-IO-0.3M-V1 | LED, RANGE 5-350MM, PNP/NPN, NO/NC, I/O LINK, 300MM CABLE, M12 CONNECTER |  | 6 |  |  |  |  | 2023-02-15 | ADD | REV 2-ADD
STACKING ASSEMBLY | EB300B01.EB330T02B01 | MAA94732S | SHORT L CLIP CONVEYOR | 001S | CUTLER-HAMMER |  | 11100RQD07 | Photoelectric Sensor, Comet Series, Source, 4-PIN Connector |  | 2 | 46 | 138.6286 |  |  | 2023-02-15 | UPDATE | REV 2-UPDATE COLUMN B
STACKING ASSEMBLY | EB300B01.EB330T02B01 | MAA94732S | SHORT L CLIP CONVEYOR | 001S | CUTLER-HAMMER |  | 12100RQD07 | Photoelectric Sensor, Comet Series, Detector, 4-PIN Connector |  | 2 | 32 | 190.1857 |  |  | 2023-02-15 | UPDATE | REV 2-UPDATE COLUMN B
STACKING ASSEMBLY | EB300B01.EB330T02B01 | MAA94732S | SHORT L CLIP CONVEYOR |  | MCMASTER-CARR |  | 3933T14 | 5/16" THICK, 3/8" OPENING, 1/2" NARROW END INSIDE WIDTH, 2-9/16" INSIDE LENGTH, 300LB CAPACITY, STEEL (ZINC PLATED) |  | 2 |  |  |  |  | 2023-02-15 | ADD | REV 2-ADD
STACKING ASSEMBLY | EB300B01.EB330T02B01 | MAA94732S | SHORT L CLIP CONVEYOR |  | REES |  | 04958-125 | ROPE OPERATED SWITCH (A600/N150), 3-1/2" NPT, LIGHT TO MEDIUM DUTY. 1NC CONTACT HELD OPEN, NEAM 4, IP 66 |  | 1 |  |  |  |  | 2023-02-15 | ADD | REV 2-ADD
STACKING ASSEMBLY | EB300B01.EB330T02B01 | MAA94732S | SHORT L CLIP CONVEYOR |  | MCMASTER-CARR |  | 30645T573 | LOOP-TO-LOOP, 1/8" ROPE DIAMETER, 4 FT LONG, 400 LBS CAPACITY, 1-1/4" LOOP INSIDE LENGTH, GALVANIZED STEEL (NYLON PLASTIC COATED) |  | 1 |  |  |  |  | 2023-02-15 | ADD | REV 2-ADD
STACKING ASSEMBLY | EB300B01.EB330T02B01 | MAA94732S | SHORT L CLIP CONVEYOR |  | MCMASTER-CARR |  | 3736K234 | PLASTIC PIPE PLUG, HEX DRIVE, 1/2 NPT THREAD |  | 2 |  |  |  |  | 2023-02-15 | ADD | REV 2-ADD
STACKING ASSEMBLY | EB300B01.EB330T02B01 | WD-MAA94732S-EB330T02 | SHORT L CLIP CONVEYOR |  | ROCKWELL |  | 281E-F12Z-10B-RRG | INTEGRATED DRIVE CONTROLLER, ARMORSTART ST, ETHERNET/IP, MOTOR STARTER, REVERSING FULL VOLTAGE, 200-575VAC INPUT, 0.37-0.75KW, NEMA TYPE 4/12, IP67, 24VDC CONTROL, 4 INPUT & 2 OUTPUT, ROUND MEDIA QUICK CONNECTORS FOR CONTROL, POWER, & MOTOR |  | 5 | 104 | 1112.4286 |  |  | 2023-02-15 | UPDATE | REV 2-UPDATE COLUMN B, D, F
STACKING ASSEMBLY | EB300B01.EB330T02B01 | WD-MAA94732S-EB330T02 | SHORT L CLIP CONVEYOR |  | TURCK |  | TBEN-LG-16DIP | I/O, IP67, ETHERNET, 8 PORT PROX BLOCK (2 INPUTS PER PORT), 24 VDC |  | 1 | 57 | 168.1 |  |  | 2023-02-15 | UPDATE | REV 2-UPDATE COLUMN B, D
STACKING ASSEMBLY | EB300B01.EB330T02B01 | WD-MAA94732S-EB330T02 | SHORT L CLIP CONVEYOR |  | TURCK |  | TBEN-LG-16DXP | I/O, IP67, ETHERNET, 8 PORT PROX BLOCK (ALL IO POINTS ARE CONFIGURABLE AS EITHER INPUT OR OUTPUT, PORTS C1-C4 USE V1, C5-C8 USE V2), 24VDC, 2 AMPS PER OUTPUT |  | 1 | 11 | 310.2429 |  |  | 2023-02-15 | UPDATE | REV 2-UPDATE COLUMN B, D
STACKING ASSEMBLY | EB300B01.EB330T02B01 | WD-MAA94732S-EB330T02 | SHORT L CLIP CONVEYOR |  | BANNER |  | SG-TL70-G-L | STACK LIGHT, LED MODULE, GREEN, 24 VDC, LASER ETCH, TL70 SERIES |  | 2 | 12 | 59.1429 |  |  | 2023-02-15 | UPDATE | REV 2-UPDATE COLUMN B, D
STACKING ASSEMBLY | EB300B01.EB330T02B01 | WD-MAA94732S-EB330T02 | SHORT L CLIP CONVEYOR |  | BANNER |  | SG-TL70-R-L | STACK LIGHT, LED MODULE, RED, 24 VDC, LASER ETCH, TL70 SERIES |  | 2 | 13 | 59.1429 |  |  | 2023-02-15 | UPDATE | REV 2-UPDATE COLUMN B, D
STACKING ASSEMBLY | EB300B01.EB330T02B01 | WD-MAA94732S-EB330T02 | SHORT L CLIP CONVEYOR |  | BANNER |  | B-TL70-Q1PMA | STACK LIGHT, BASE MODULE, (1) 5-PIN M12 PIGTAIL, UP TO (2) INDICATOR MODULES, IP67 STANDARD IO AND IP67 SAFETY IO (TEST OUTPUT) COMPATIBLE, TL70 SERIES |  | 2 | 11 | 62.1429 |  |  | 2023-02-15 | UPDATE | REV 2-UPDATE COLUMN B, D
STACKING ASSEMBLY | EB300B01.EB330T02B01 | WD-MAA94732S-EB330T02 | SHORT L CLIP CONVEYOR |  | BANNER |  | SMBAMS30RA70 | STACK LIGHT, RIGHT ANGLE MOUNTING BRACKET, 30mm HUB, TL70 SERIES |  | 2 | 11 | 15.7857 |  |  | 2023-02-15 | UPDATE | REV 2-UPDATE COLUMN B, D
STACKING ASSEMBLY | EB300B01.EB330T02B01 | WD-MAA94732S-EB330T02 | SHORT L CLIP CONVEYOR |  | BANNER |  | SA-TL70RL50X150X2 | STACK LIGHT, RIGHT ANGLE LABEL BRACKET, SIDE POSITION, (2) MODULES, 154 mm W, TL70 SERIES |  | 2 | 40 | 37.4 |  |  | 2023-02-15 | UPDATE | REV 2-UPDATE COLUMN B, D
STACKING ASSEMBLY | EB300B01.EB330T02B01 | WD-MAA94732S-EB330T02 | SHORT L CLIP CONVEYOR |  | REES |  | 04958-125 | ROPE OPERATED SWITCH (A600/N150), 3-1/2 NPT, LIGHT TO MEDIUM DUTY |  | 1 |  |  |  |  | 2023-02-15 | ADD | REV 2-ADD
STACKING ASSEMBLY | EB330T03 | MAA94733S | THERMAL BARRIER CONVEYOR | 001S | BUILD |  | MD311145S | PALLET BUMPER |  | 2 | 70 | 39.125 |  | 225758477 | 2023-02-15 | DELETE | REV 2-DELETE
STACKING ASSEMBLY | EB330T03 | MAA94733S | THERMAL BARRIER CONVEYOR |  | PEPPERL & FUCHS |  | NBB8-18GM50-E2-V1 | PROXIMITY SENSOR, SHIELDED, M18x1 THREADED BARREL, 8MM RANGE, NORMALLY OPEN, PNP, M12x1 CONNECTION, 10-30 VDC, 4-PIN |  | 2 | 19 | 20.6857 |  |  | 2023-02-15 | DELETE | REV 2-DELETE
STACKING ASSEMBLY | EB330T03 | MAA94733S | THERMAL BARRIER CONVEYOR |  | SMC |  | AC50X-F06-6-A-X2473 | AIR COMBINATION 3/4 G PORTS |  | 1 | 8 | 198.5 |  |  | 2023-02-15 | DELETE | REV 2-DELETE
STACKING ASSEMBLY | EB330T03 | MAA94733S | THERMAL BARRIER CONVEYOR |  | SMC |  | VQC4201-51 | VALVE - 2 POS DBL SOL 24VDC NON LOCK SIDE PORT |  | 1 | 13 | 50.7429 |  |  | 2023-02-15 | DELETE | REV 2-DELETE
STACKING ASSEMBLY | EB330T03 | WD-MAA94733S-EB330T03 | THERMAL BARRIER FEED |  | TURCK |  | TBEN-LG-16DIP | I/O, IP67, ETHERNET, 8 PORT PROX BLOCK (2 INPUTS PER PORT), 24 VDC |  | 1 | 57 | 168.1 |  |  | 2023-02-15 | DELETE | REV 2-DELETE
STACKING ASSEMBLY | EB300B01.EB330T03B01 | MAA94733S | THERMAL BARRIER CONVEYOR |  | OMNI |  | 3016899-1C1 | THERMAL BARRIER CONVEYOR- 54" LONG X 38" EFF |  | 2 | 102 | 50799.4286 |  |  | 2023-02-15 | UPDATE | REV 2-UPDATE COLUMN B, D
STACKING ASSEMBLY | EB300B01.EB330T03B01 | MAA94733S | THERMAL BARRIER CONVEYOR |  | OMNI |  | 3016899-200C1 | THERMAL BARRIER CONVEYOR- 49.5" LONG X 38" EFF |  | 5 |  |  |  |  | 2023-02-15 | ADD | REV 2-ADD
STACKING ASSEMBLY | EB300B01.EB330T03B01 | MAA94733S | THERMAL BARRIER CONVEYOR |  | OMNI |  | LEE114638 | MOTOR, LEESON #114638.00, 1 HP, 230/460 VAC/3PH/60HZ, 1760 RPM, 56C FRAME, TEFC, 10:1 INVERTER DUTY |  | 7 |  |  |  |  | 2023-02-15 | ADD | REV 2-ADD
STACKING ASSEMBLY | EB300B01.EB330T03B01 | MAA94733S | THERMAL BARRIER CONVEYOR |  | OMNI |  | BOSF72430KZTB5G1 | REDUCER, BOSTON #F724-30KZT-B5-G1, 30:1 RATIO, 56C FRAME, LEFT SIDE OUTPUT SHAFT (STANDARD ASSEMBLY), MOUNTING POSITION '1' |  | 7 |  |  |  |  | 2023-02-15 | ADD | REV 2-ADD
STACKING ASSEMBLY | EB300B01.EB330T03B01 | MAA94733S | THERMAL BARRIER CONVEYOR |  | OMNI |  | RC4039 | ROLLER CHAIN, 40 SERIES X 39 PITCHES, RIVETED, ASSEMBLED |  | 72 |  |  |  |  | 2023-02-15 | ADD | REV 2-ADD
STACKING ASSEMBLY | EB300B01.EB330T03B01 | MAA94733S | THERMAL BARRIER CONVEYOR |  | OMNI |  | RC4060 | ROLLER CHAIN, 40 SERIES X 60 PITCHES, RIVETED, ASSEMBLED |  | 7 |  |  |  |  | 2023-02-15 | ADD | REV 2-ADD
STACKING ASSEMBLY | EB300B01.EB330T03B01 | MAA94733S | THERMAL BARRIER CONVEYOR |  | OMNI |  | S4B017118 | SPROCKET, 40B17, 1 1/8" BORE, STD. KEYWAY,(2) SET SCREWS |  | 7 |  |  |  |  | 2023-02-15 | ADD | REV 2-ADD
STACKING ASSEMBLY | EB300B01.EB330T03B01 | MAA94733S | THERMAL BARRIER CONVEYOR |  | OMNI |  | 44924 | POWER ROLLER, 2-1/2" DIA. X 10 GA. GALVANIZED FLO-COAT TUBE, 11/16" SPRING RETAINED HEX AXLE, 41-1/4" BETWEEN FRAME |  | 92 |  |  |  |  | 2023-02-15 | ADD | REV 2-ADD
STACKING ASSEMBLY | EB300B01.EB330T03B01 | MAA94733S | THERMAL BARRIER CONVEYOR |  | OMNI |  | 102041-GP | ROLLER BEARING, UNGROUND, PRESS FIT, SEALED, GREASED |  | 184 |  |  |  |  | 2023-02-15 | ADD | REV 2-ADD
STACKING ASSEMBLY | EB300B01.EB330T03B01 | MAA94733S | THERMAL BARRIER CONVEYOR |  | OMNI |  | 40A21 | SPROCKET (ROLLER) |  | 184 |  |  |  |  | 2023-02-15 | ADD | REV 2-ADD
STACKING ASSEMBLY | EB300B01.EB330T03B01 | MAA94733S | THERMAL BARRIER CONVEYOR |  | PEPPERL & FUCHS |  | REF-H50 | REFLECTOR, RECTANGULAR, 51MM X 61MM, M4 MOUNTING HOLES, PMMA/ABS |  | 10 |  |  |  |  | 2023-02-15 | ADD | REV 2-ADD
STACKING ASSEMBLY | EB300B01.EB330T03B01 | MAA94733S | THERMAL BARRIER CONVEYOR |  | BUILD |  | MD517536S | SIDE GUIDE WELDMENT |  | 10 |  |  |  | 700135063 | 2023-02-15 | ADD | REV 2-ADD
STACKING ASSEMBLY | EB300B01.EB330T03B01 | MAA94733S | THERMAL BARRIER CONVEYOR |  | PEPPERL & FUCHS |  | OBR7500-R100-2EP-IO-0,3M-V1 | RETROREFLECTIVE, 7.5 METER, RED LIGHT PE |  | 13 | 37 | 46.7143 |  |  | 2023-02-15 | UPDATE | REV 2-QNTY WAS 9, UPDATE COLUMN B
STACKING ASSEMBLY | EB300B01.EB330T03B01 | MAA94733S | THERMAL BARRIER CONVEYOR |  | SICK OPTIC ELECTRONIC |  | 1116163 | LIGHT CURTAIN, DETEC4, E-R PAIR KIT, 30 MM RESOLUTION, CATEGORY 4, STAND ALONE, 900MM (48 IN), MODEL: C4P-PA12031S002 (KIT INCLUDES EMITTER: 1116216, RECEIVER: 1116225 |  | 2 |  |  |  |  | 2023-02-15 | ADD | REV 2-ADD
STACKING ASSEMBLY | EB300B01.EB330T03B01 | MAA94733S | THERMAL BARRIER CONVEYOR |  | PEPPERL & FUCHS |  | OBT350-R100-2EP-IO-0.3M-V1 | LED, RANGE 5-350MM, PNP/NPN, NO/NC, I/O LINK, 300MM CABLE, M12 CONNECTER |  | 6 |  |  |  |  | 2023-02-15 | ADD | REV 2-ADD
STACKING ASSEMBLY | EB300B01.EB330T03B01 | MAA94733S | THERMAL BARRIER CONVEYOR | 001S | CUTLER-HAMMER |  | 11100RQD07 | Photoelectric Sensor, Comet Series, Source, 4-PIN Connector |  | 2 | 46 | 138.6286 |  |  | 2023-02-15 | UPDATE | REV 2-UPDATE COLUMN B
STACKING ASSEMBLY | EB300B01.EB330T03B01 | MAA94733S | THERMAL BARRIER CONVEYOR | 001S | CUTLER-HAMMER |  | 12100RQD07 | Photoelectric Sensor, Comet Series, Detector, 4-PIN Connector |  | 2 | 32 | 190.1857 |  |  | 2023-02-15 | UPDATE | REV 2-UPDATE COLUMN B
STACKING ASSEMBLY | EB300B01.EB330T03B01 | MAA94733S | THERMAL BARRIER CONVEYOR |  | MCMASTER-CARR |  | 3933T14 | 5/16" THICK, 3/8" OPENING, 1/2" NARROW END INSIDE WIDTH, 2-9/16" INSIDE LENGTH, 300LB CAPACITY, STEEL (ZINC PLATED) |  | 2 |  |  |  |  | 2023-02-15 | ADD | REV 2-ADD
STACKING ASSEMBLY | EB300B01.EB330T03B01 | MAA94733S | THERMAL BARRIER CONVEYOR |  | REES |  | 04958-125 | ROPE OPERATED SWITCH (A600/N150), 3-1/2" NPT, LIGHT TO MEDIUM DUTY. 1NC CONTACT HELD OPEN, NEAM 4, IP 66 |  | 1 |  |  |  |  | 2023-02-15 | ADD | REV 2-ADD
STACKING ASSEMBLY | EB300B01.EB330T03B01 | MAA94733S | THERMAL BARRIER CONVEYOR |  | MCMASTER-CARR |  | 30645T573 | LOOP-TO-LOOP, 1/8" ROPE DIAMETER, 4 FT LONG, 400 LBS CAPACITY, 1-1/4" LOOP INSIDE LENGTH, GALVANIZED STEEL (NYLON PLASTIC COATED) |  | 1 |  |  |  |  | 2023-02-15 | ADD | REV 2-ADD
STACKING ASSEMBLY | EB300B01.EB330T03B01 | MAA94733S | THERMAL BARRIER CONVEYOR |  | MCMASTER-CARR |  | 3736K234 | PLASTIC PIPE PLUG, HEX DRIVE, 1/2 NPT THREAD |  | 2 |  |  |  |  | 2023-02-15 | ADD | REV 2-ADD
STACKING ASSEMBLY | EB300B01.EB330T03B01 | WD-MAA94733S-EB330T03 | THERMAL BARRIER CONVEYOR |  | ROCKWELL |  | 281E-F12Z-10B-RRG | INTEGRATED DRIVE CONTROLLER, ARMORSTART ST, ETHERNET/IP, MOTOR STARTER, REVERSING FULL VOLTAGE, 200-575VAC INPUT, 0.37-0.75KW, NEMA TYPE 4/12, IP67, 24VDC CONTROL, 4 INPUT & 2 OUTPUT, ROUND MEDIA QUICK CONNECTORS FOR CONTROL, POWER, & MOTOR |  | 7 | 104 | 1112.4286 |  |  | 2023-02-15 | UPDATE | REV 2-UPDATE COLUMN B, D, F, K
STACKING ASSEMBLY | EB300B01.EB330T03B01 | WD-MAA94733S-EB330T03 | THERMAL BARRIER CONVEYOR |  | TURCK |  | TBEN-LG-16DXP | I/O, IP67, ETHERNET, 8 PORT PROX BLOCK (ALL IO POINTS ARE CONFIGURABLE AS EITHER INPUT OR OUTPUT, PORTS C1-C4 USE V1, C5-C8 USE V2), 24VDC, 2 AMPS PER OUTPUT |  | 2 | 11 | 310.2429 |  |  | 2023-02-15 | UPDATE | REV 2-UPDATE COLUMN B, D, K
STACKING ASSEMBLY | EB300B01.EB330T03B01 | WD-MAA94733S-EB330T03 | THERMAL BARRIER CONVEYOR |  | BANNER |  | SG-TL70-G-L | STACK LIGHT, LED MODULE, GREEN, 24 VDC, LASER ETCH, TL70 SERIES |  | 2 | 12 | 59.1429 |  |  | 2023-02-15 | UPDATE | REV 2-UPDATE COLUMN B, D
STACKING ASSEMBLY | EB300B01.EB330T03B01 | WD-MAA94733S-EB330T03 | THERMAL BARRIER CONVEYOR |  | BANNER |  | SG-TL70-R-L | STACK LIGHT, LED MODULE, RED, 24 VDC, LASER ETCH, TL70 SERIES |  | 2 | 13 | 59.1429 |  |  | 2023-02-15 | UPDATE | REV 2-UPDATE COLUMN B, D
STACKING ASSEMBLY | EB300B01.EB330T03B01 | WD-MAA94733S-EB330T03 | THERMAL BARRIER CONVEYOR |  | BANNER |  | B-TL70-Q1PMA | STACK LIGHT, BASE MODULE, (1) 5-PIN M12 PIGTAIL, UP TO (2) INDICATOR MODULES, IP67 STANDARD IO AND IP67 SAFETY IO (TEST OUTPUT) COMPATIBLE, TL70 SERIES |  | 2 | 11 | 62.1429 |  |  | 2023-02-15 | UPDATE | REV 2-UPDATE COLUMN B, D
STACKING ASSEMBLY | EB300B01.EB330T03B01 | WD-MAA94733S-EB330T03 | THERMAL BARRIER CONVEYOR |  | BANNER |  | SMBAMS30RA70 | STACK LIGHT, RIGHT ANGLE MOUNTING BRACKET, 30mm HUB, TL70 SERIES |  | 2 | 11 | 15.7857 |  |  | 2023-02-15 | UPDATE | REV 2-UPDATE COLUMN B, D
STACKING ASSEMBLY | EB300B01.EB330T03B01 | WD-MAA94733S-EB330T03 | THERMAL BARRIER CONVEYOR |  | BANNER |  | SA-TL70RL50X150X2 | STACK LIGHT, RIGHT ANGLE LABEL BRACKET, SIDE POSITION, (2) MODULES, 154 mm W, TL70 SERIES |  | 2 | 40 | 37.4 |  |  | 2023-02-15 | UPDATE | REV 2-UPDATE COLUMN B, D
STACKING ASSEMBLY | EB300B01.EB330T03B01 | WD-MAA94733S-EB330T03 | THERMAL BARRIER CONVEYOR |  | REES |  | 04958-125 | ROPE OPERATED SWITCH (A600/N150), 3-1/2 NPT, LIGHT TO MEDIUM DUTY |  | 1 |  |  |  |  | 2023-02-15 | ADD | REV 2-ADD
STACKING ASSEMBLY | EB330T04 | MAB23771S | LONG L CLIP CONVEYOR - TYPE 1 | 001S | BUILD |  | MD311145S | PALLET BUMPER |  | 2 | 70 | 39.125 |  | 225758477 | 2023-02-15 | DELETE | REV 2-DELETE
STACKING ASSEMBLY | EB330T04 | MAB23771S | LONG L CLIP CONVEYOR - TYPE 1 |  | PEPPERL & FUCHS |  | NBB8-18GM50-E2-V1 | PROXIMITY SENSOR, SHIELDED, M18x1 THREADED BARREL, 8MM RANGE, NORMALLY OPEN, PNP, M12x1 CONNECTION, 10-30 VDC, 4-PIN |  | 2 | 19 | 20.6857 |  |  | 2023-02-15 | DELETE | REV 2-DELETE
STACKING ASSEMBLY | EB330T04 | MAB23771S | LONG L CLIP CONVEYOR - TYPE 1 |  | SMC |  | AC50X-F06-6-A-X2473 | AIR COMBINATION 3/4 G PORTS |  | 1 | 8 | 198.5 |  |  | 2023-02-15 | DELETE | REV 2-DELETE
STACKING ASSEMBLY | EB330T04 | MAB23771S | LONG L CLIP CONVEYOR - TYPE 1 |  | SMC |  | VQC4201-51 | VALVE - 2 POS DBL SOL 24VDC NON LOCK SIDE PORT |  | 1 | 13 | 50.7429 |  |  | 2023-02-15 | DELETE | REV 2-DELETE
STACKING ASSEMBLY | EB300B01.EB330T04B01 | MAB23771S | LONG L CLIP CONVEYOR - TYPE 1 |  | OMNI |  | 3016900-1C1 | CDLR CONVEYOR ASSEMBLY- 72"L X 54" EFF |  | 5 | 102 | 50799.4286 |  |  | 2023-02-15 | UPDATE | REV 2-UPDATE COLUMN B, d
STACKING ASSEMBLY | EB300B01.EB330T04B01 | MAB23771S | LONG L CLIP CONVEYOR - TYPE 1 |  | OMNI |  | RC4060 | ROLLER CHAIN: 40 SERIES X 60 PITCHES (ASSEMBLED, RIVETED) |  | 5 |  |  |  |  | 2023-02-15 | ADD | REV 2-ADD
STACKING ASSEMBLY | EB300B01.EB330T04B01 | MAB23771S | LONG L CLIP CONVEYOR - TYPE 1 |  | OMNI |  | 44924-57.25 | ROLLER: 2.5 OD X 10 GA GALV W., 57.25 BF, (2) 40A21 SPKTS, BEARING 102041-GP, 11/16 SPRING RET. HEX |  | 80 |  |  |  |  | 2023-02-15 | ADD | REV 2-ADD
STACKING ASSEMBLY | EB300B01.EB330T04B01 | MAB23771S | LONG L CLIP CONVEYOR - TYPE 1 |  | OMNI |  | RC4039 | ROLLER CHAIN: 40 SERIES X 39 PITCHES, RIVETED, ASSEMBLED |  | 70 |  |  |  |  | 2023-02-15 | UPDATE | REV 2-UPDATE COLUMN B, D
STACKING ASSEMBLY | EB300B01.EB330T04B01 | MAB23771S | LONG L CLIP CONVEYOR - TYPE 1 |  | OMNI |  | LEE114638 | MOTOR, LEESON #114638.00, 1 HP, 230/460 VAC/3PH/60HZ, 1760 RPM, 56C FRAME, TEFC, 10:1 INVERTER DUTY |  | 5 |  |  |  |  | 2023-02-15 | ADD | REV 2-ADD
STACKING ASSEMBLY | EB300B01.EB330T04B01 | MAB23771S | LONG L CLIP CONVEYOR - TYPE 1 |  | OMNI |  | S4B017118 | SPROCKET: 40B17, 1 1/8" BORE, STD. KEYWAY,(2) SET SCREWS |  | 5 |  |  |  |  | 2023-02-15 | ADD | REV 2-ADD
STACKING ASSEMBLY | EB300B01.EB330T04B01 | MAB23771S | LONG L CLIP CONVEYOR - TYPE 1 |  | PEPPERL & FUCHS |  | REF-H50 | REFLECTOR, RECTANGULAR, 51MM X 61MM, M4 MOUNTING HOLES, PMMA/ABS |  | 10 |  |  |  |  | 2023-02-15 | ADD | REV 2-ADD
STACKING ASSEMBLY | EB300B01.EB330T04B01 | MAB23771S | LONG L CLIP CONVEYOR - TYPE 1 |  | BUILD |  | MD517536S | SIDE GUIDE WELDMENT |  | 10 |  |  |  | 700135063 | 2023-02-15 | ADD | REV 2-ADD
STACKING ASSEMBLY | EB300B01.EB330T04B01 | MAB23771S | LONG L CLIP CONVEYOR - TYPE 1 |  | PEPPERL & FUCHS |  | OBR7500-R100-2EP-IO-0,3M-V1 | RETROREFLECTIVE, 7.5 METER, RED LIGHT PE |  | 13 | 37 | 46.7143 |  |  | 2023-02-15 | UPDATE | REV 2-QNTY WAS 9, UPDATE COLUMN B
STACKING ASSEMBLY | EB300B01.EB330T04B01 | MAB23771S | LONG L CLIP CONVEYOR - TYPE 1 |  | SICK OPTIC ELECTRONIC |  | 1116163 | LIGHT CURTAIN, DETEC4, E-R PAIR KIT, 30 MM RESOLUTION, CATEGORY 4, STAND ALONE, 900MM (48 IN), MODEL: C4P-PA12031S002 (KIT INCLUDES EMITTER: 1116216, RECEIVER: 1116225 |  | 2 |  |  |  |  | 2023-02-15 | ADD | REV 2-ADD
STACKING ASSEMBLY | EB300B01.EB330T04B01 | MAB23771S | LONG L CLIP CONVEYOR - TYPE 1 |  | PEPPERL & FUCHS |  | OBT350-R100-2EP-IO-0.3M-V1 | LED, RANGE 5-350MM, PNP/NPN, NO/NC, I/O LINK, 300MM CABLE, M12 CONNECTER |  | 6 |  |  |  |  | 2023-02-15 | ADD | REV 2-ADD
STACKING ASSEMBLY | EB300B01.EB330T04B01 | MAB23771S | LONG L CLIP CONVEYOR - TYPE 1 | 001S | CUTLER-HAMMER |  | 11100RQD07 | Photoelectric Sensor, Comet Series, Source, 4-PIN Connector |  | 2 | 46 | 138.6286 |  |  | 2023-02-15 | UPDATE | REV 2-UPDATE COLUMN B
STACKING ASSEMBLY | EB300B01.EB330T04B01 | MAB23771S | LONG L CLIP CONVEYOR - TYPE 1 | 001S | CUTLER-HAMMER |  | 12100RQD07 | Photoelectric Sensor, Comet Series, Detector, 4-PIN Connector |  | 2 | 32 | 190.1857 |  |  | 2023-02-15 | UPDATE | REV 2-UPDATE COLUMN B
STACKING ASSEMBLY | EB300B01.EB330T04B01 | MAB23771S | LONG L CLIP CONVEYOR - TYPE 1 |  | MCMASTER-CARR |  | 3933T14 | 5/16" THICK, 3/8" OPENING, 1/2" NARROW END INSIDE WIDTH, 2-9/16" INSIDE LENGTH, 300LB CAPACITY, STEEL (ZINC PLATED) |  | 2 |  |  |  |  | 2023-02-15 | ADD | REV 2-ADD
STACKING ASSEMBLY | EB300B01.EB330T04B01 | MAB23771S | LONG L CLIP CONVEYOR - TYPE 1 |  | REES |  | 04958-125 | ROPE OPERATED SWITCH (A600/N150), 3-1/2" NPT, LIGHT TO MEDIUM DUTY. 1NC CONTACT HELD OPEN, NEAM 4, IP 66 |  | 1 |  |  |  |  | 2023-02-15 | ADD | REV 2-ADD
STACKING ASSEMBLY | EB300B01.EB330T04B01 | MAB23771S | LONG L CLIP CONVEYOR - TYPE 1 |  | MCMASTER-CARR |  | 30645T573 | LOOP-TO-LOOP, 1/8" ROPE DIAMETER, 4 FT LONG, 400 LBS CAPACITY, 1-1/4" LOOP INSIDE LENGTH, GALVANIZED STEEL (NYLON PLASTIC COATED) |  | 1 |  |  |  |  | 2023-02-15 | ADD | REV 2-ADD
STACKING ASSEMBLY | EB300B01.EB330T04B01 | MAB23771S | LONG L CLIP CONVEYOR - TYPE 1 |  | MCMASTER-CARR |  | 3736K234 | PLASTIC PIPE PLUG, HEX DRIVE, 1/2 NPT THREAD |  | 2 |  |  |  |  | 2023-02-15 | ADD | REV 2-ADD
STACKING ASSEMBLY | EB300B01.EB330T04B01 | WD-MAB23771S-EB330T04 | LONG L CLIP CONVEYOR - TYPE 1 |  | ROCKWELL |  | 281E-F12Z-10B-RRG | INTEGRATED DRIVE CONTROLLER, ARMORSTART ST, ETHERNET/IP, MOTOR STARTER, REVERSING FULL VOLTAGE, 200-575VAC INPUT, 0.37-0.75KW, NEMA TYPE 4/12, IP67, 24VDC CONTROL, 4 INPUT & 2 OUTPUT, ROUND MEDIA QUICK CONNECTORS FOR CONTROL, POWER, & MOTOR |  | 5 |  |  |  |  | 2023-02-15 | ADD | REV 2-ADD
STACKING ASSEMBLY | EB300B01.EB330T04B01 | WD-MAB23771S-EB330T04 | LONG L CLIP CONVEYOR - TYPE 1 |  | TURCK |  | TBEN-LG-16DIP | I/O, IP67, ETHERNET, 8 PORT PROX BLOCK (2 INPUTS PER PORT), 24 VDC |  | 1 |  |  |  |  | 2023-02-15 | ADD | REV 2-ADD
STACKING ASSEMBLY | EB300B01.EB330T04B01 | WD-MAB23771S-EB330T04 | LONG L CLIP CONVEYOR - TYPE 1 |  | TURCK |  | TBEN-LG-16DXP | I/O, IP67, ETHERNET, 8 PORT PROX BLOCK (ALL IO POINTS ARE CONFIGURABLE AS EITHER INPUT OR OUTPUT, PORTS C1-C4 USE V1, C5-C8 USE V2), 24VDC, 2 AMPS PER OUTPUT |  | 1 |  |  |  |  | 2023-02-15 | ADD | REV 2-ADD
STACKING ASSEMBLY | EB300B01.EB330T04B01 | WD-MAB23771S-EB330T04 | LONG L CLIP CONVEYOR - TYPE 1 |  | BANNER |  | SG-TL70-G-L | STACK LIGHT, LED MODULE, GREEN, 24 VDC, LASER ETCH, TL70 SERIES |  | 2 |  |  |  |  | 2023-02-15 | ADD | REV 2-ADD
STACKING ASSEMBLY | EB300B01.EB330T04B01 | WD-MAB23771S-EB330T04 | LONG L CLIP CONVEYOR - TYPE 1 |  | BANNER |  | SG-TL70-R-L | STACK LIGHT, LED MODULE, RED, 24 VDC, LASER ETCH, TL70 SERIES |  | 2 |  |  |  |  | 2023-02-15 | ADD | REV 2-ADD
STACKING ASSEMBLY | EB300B01.EB330T04B01 | WD-MAB23771S-EB330T04 | LONG L CLIP CONVEYOR - TYPE 1 |  | BANNER |  | B-TL70-Q1PMA | STACK LIGHT, BASE MODULE, (1) 5-PIN M12 PIGTAIL, UP TO (2) INDICATOR MODULES, IP67 STANDARD IO AND IP67 SAFETY IO (TEST OUTPUT) COMPATIBLE, TL70 SERIES |  | 2 |  |  |  |  | 2023-02-15 | ADD | REV 2-ADD
STACKING ASSEMBLY | EB300B01.EB330T04B01 | WD-MAB23771S-EB330T04 | LONG L CLIP CONVEYOR - TYPE 1 |  | BANNER |  | SMBAMS30RA70 | STACK LIGHT, RIGHT ANGLE MOUNTING BRACKET, 30mm HUB, TL70 SERIES |  | 2 |  |  |  |  | 2023-02-15 | ADD | REV 2-ADD
STACKING ASSEMBLY | EB300B01.EB330T04B01 | WD-MAB23771S-EB330T04 | LONG L CLIP CONVEYOR - TYPE 1 |  | BANNER |  | SA-TL70RL50X150X2 | STACK LIGHT, RIGHT ANGLE LABEL BRACKET, SIDE POSITION, (2) MODULES, 154 mm W, TL70 SERIES |  | 2 |  |  |  |  | 2023-02-15 | ADD | REV 2-ADD
STACKING ASSEMBLY | EB330T05 | MAB23773S | LONG L CLIP CONVEYOR - TYPE 2 | 001S | BUILD |  | MD311145S | PALLET BUMPER |  | 2 | 70 | 39.125 |  | 225758477 | 2023-02-15 | DELETE | REV 2-DELETE
STACKING ASSEMBLY | EB330T05 | MAB23773S | LONG L CLIP CONVEYOR - TYPE 2 |  | PEPPERL & FUCHS |  | NBB8-18GM50-E2-V1 | PROXIMITY SENSOR, SHIELDED, M18x1 THREADED BARREL, 8MM RANGE, NORMALLY OPEN, PNP, M12x1 CONNECTION, 10-30 VDC, 4-PIN |  | 2 | 19 | 20.6857 |  |  | 2023-02-15 | DELETE | REV 2-DELETE
STACKING ASSEMBLY | EB330T05 | MAB23773S | LONG L CLIP CONVEYOR - TYPE 2 |  | SMC |  | AC50X-F06-6-A-X2473 | AIR COMBINATION 3/4 G PORTS |  | 1 | 8 | 198.5 |  |  | 2023-02-15 | DELETE | REV 2-DELETE
STACKING ASSEMBLY | EB330T05 | MAB23773S | LONG L CLIP CONVEYOR - TYPE 2 |  | SMC |  | VQC4201-51 | VALVE - 2 POS DBL SOL 24VDC NON LOCK SIDE PORT |  | 1 | 13 | 50.7429 |  |  | 2023-02-15 | DELETE | REV 2-DELETE
STACKING ASSEMBLY | EB300B01.EB330T05B01 | MAB23773S | LONG L CLIP CONVEYOR - TYPE 2 |  | OMNI |  | 3016900-1C1 | CDLR CONVEYOR ASSEMBLY- 72"L X 54" EFF |  | 5 | 102 | 50799.4286 |  |  | 2023-02-15 | UPDATE | REV 2-UPDATE COLUMN B, D
STACKING ASSEMBLY | EB300B01.EB330T05B01 | MAB23773S | LONG L CLIP CONVEYOR - TYPE 2 |  | OMNI |  | RC4060 | ROLLER CHAIN: 40 SERIES X 60 PITCHES (ASSEMBLED, RIVETED) |  | 5 |  |  |  |  | 2023-02-15 | ADD | REV 2-ADD
STACKING ASSEMBLY | EB300B01.EB330T05B01 | MAB23773S | LONG L CLIP CONVEYOR - TYPE 2 |  | OMNI |  | 44924-57.25 | ROLLER: 2.5 OD X 10 GA GALV W., 57.25 BF, (2) 40A21 SPKTS, BEARING 102041-GP, 11/16 SPRING RET. HEX |  | 80 |  |  |  |  | 2023-02-15 | ADD | REV 2-ADD
STACKING ASSEMBLY | EB300B01.EB330T05B01 | MAB23773S | LONG L CLIP CONVEYOR - TYPE 2 |  | OMNI |  | RC4039 | ROLLER CHAIN: 40 SERIES X 39 PITCHES, RIVETED, ASSEMBLED |  | 70 |  |  |  |  | 2023-02-15 | UPDATE | REV 2-UPDATE COLUMN B, D
STACKING ASSEMBLY | EB300B01.EB330T05B01 | MAB23773S | LONG L CLIP CONVEYOR - TYPE 2 |  | OMNI |  | LEE114638 | MOTOR, LEESON #114638.00, 1 HP, 230/460 VAC/3PH/60HZ, 1760 RPM, 56C FRAME, TEFC, 10:1 INVERTER DUTY |  | 5 |  |  |  |  | 2023-02-15 | ADD | REV 2-ADD
STACKING ASSEMBLY | EB300B01.EB330T05B01 | MAB23773S | LONG L CLIP CONVEYOR - TYPE 2 |  | OMNI |  | S4B017118 | SPROCKET: 40B17, 1 1/8" BORE, STD. KEYWAY,(2) SET SCREWS |  | 5 |  |  |  |  | 2023-02-15 | ADD | REV 2-ADD
STACKING ASSEMBLY | EB300B01.EB330T05B01 | MAB23773S | LONG L CLIP CONVEYOR - TYPE 2 |  | PEPPERL & FUCHS |  | REF-H50 | REFLECTOR, RECTANGULAR, 51MM X 61MM, M4 MOUNTING HOLES, PMMA/ABS |  | 10 |  |  |  |  | 2023-02-15 | ADD | REV 2-ADD
STACKING ASSEMBLY | EB300B01.EB330T05B01 | MAB23773S | LONG L CLIP CONVEYOR - TYPE 2 |  | BUILD |  | MD517536S | SIDE GUIDE WELDMENT |  | 10 |  |  |  | 700135063 | 2023-02-15 | ADD | REV 2-ADD
STACKING ASSEMBLY | EB300B01.EB330T05B01 | MAB23773S | LONG L CLIP CONVEYOR - TYPE 2 |  | PEPPERL & FUCHS |  | OBR7500-R100-2EP-IO-0,3M-V1 | RETROREFLECTIVE, 7.5 METER, RED LIGHT PE |  | 13 | 37 | 46.7143 |  |  | 2023-02-15 | UPDATE | REV 2-QNTY WAS 9, UPDATE COLUMN B
STACKING ASSEMBLY | EB300B01.EB330T05B01 | MAB23773S | LONG L CLIP CONVEYOR - TYPE 2 |  | SICK OPTIC ELECTRONIC |  | 1116163 | LIGHT CURTAIN, DETEC4, E-R PAIR KIT, 30 MM RESOLUTION, CATEGORY 4, STAND ALONE, 900MM (48 IN), MODEL: C4P-PA12031S002 (KIT INCLUDES EMITTER: 1116216, RECEIVER: 1116225 |  | 2 |  |  |  |  | 2023-02-15 | ADD | REV 2-ADD
STACKING ASSEMBLY | EB300B01.EB330T05B01 | MAB23773S | LONG L CLIP CONVEYOR - TYPE 2 |  | PEPPERL & FUCHS |  | OBT350-R100-2EP-IO-0.3M-V1 | LED, RANGE 5-350MM, PNP/NPN, NO/NC, I/O LINK, 300MM CABLE, M12 CONNECTER |  | 6 |  |  |  |  | 2023-02-15 | ADD | REV 2-ADD
STACKING ASSEMBLY | EB300B01.EB330T05B01 | MAB23773S | LONG L CLIP CONVEYOR - TYPE 2 | 001S | CUTLER-HAMMER |  | 11100RQD07 | Photoelectric Sensor, Comet Series, Source, 4-PIN Connector |  | 2 | 46 | 138.6286 |  |  | 2023-02-15 | UPDATE | REV 2-UPDATE COLUMN B
STACKING ASSEMBLY | EB300B01.EB330T05B01 | MAB23773S | LONG L CLIP CONVEYOR - TYPE 2 | 001S | CUTLER-HAMMER |  | 12100RQD07 | Photoelectric Sensor, Comet Series, Detector, 4-PIN Connector |  | 2 | 32 | 190.1857 |  |  | 2023-02-15 | UPDATE | REV 2-UPDATE COLUMN B
STACKING ASSEMBLY | EB300B01.EB330T05B01 | MAB23773S | LONG L CLIP CONVEYOR - TYPE 2 |  | MCMASTER-CARR |  | 3933T14 | 5/16" THICK, 3/8" OPENING, 1/2" NARROW END INSIDE WIDTH, 2-9/16" INSIDE LENGTH, 300LB CAPACITY, STEEL (ZINC PLATED) |  | 2 |  |  |  |  | 2023-02-15 | ADD | REV 2-ADD
STACKING ASSEMBLY | EB300B01.EB330T05B01 | MAB23773S | LONG L CLIP CONVEYOR - TYPE 2 |  | REES |  | 04958-125 | ROPE OPERATED SWITCH (A600/N150), 3-1/2" NPT, LIGHT TO MEDIUM DUTY. 1NC CONTACT HELD OPEN, NEAM 4, IP 66 |  | 1 |  |  |  |  | 2023-02-15 | ADD | REV 2-ADD
STACKING ASSEMBLY | EB300B01.EB330T05B01 | MAB23773S | LONG L CLIP CONVEYOR - TYPE 2 |  | MCMASTER-CARR |  | 30645T573 | LOOP-TO-LOOP, 1/8" ROPE DIAMETER, 4 FT LONG, 400 LBS CAPACITY, 1-1/4" LOOP INSIDE LENGTH, GALVANIZED STEEL (NYLON PLASTIC COATED) |  | 1 |  |  |  |  | 2023-02-15 | ADD | REV 2-ADD
STACKING ASSEMBLY | EB300B01.EB330T05B01 | MAB23773S | LONG L CLIP CONVEYOR - TYPE 2 |  | MCMASTER-CARR |  | 3736K234 | PLASTIC PIPE PLUG, HEX DRIVE, 1/2 NPT THREAD |  | 2 |  |  |  |  | 2023-02-15 | ADD | REV 2-ADD
STACKING ASSEMBLY | EB300B01.EB330T05B01 | WD-MAB23773S-EB330T05 | LONG L CLIP CONVEYOR - TYPE 2 |  | ROCKWELL |  | 281E-F12Z-10B-RRG | INTEGRATED DRIVE CONTROLLER, ARMORSTART ST, ETHERNET/IP, MOTOR STARTER, REVERSING FULL VOLTAGE, 200-575VAC INPUT, 0.37-0.75KW, NEMA TYPE 4/12, IP67, 24VDC CONTROL, 4 INPUT & 2 OUTPUT, ROUND MEDIA QUICK CONNECTORS FOR CONTROL, POWER, & MOTOR |  | 5 |  |  |  |  | 2023-02-15 | ADD | REV 2-ADD
STACKING ASSEMBLY | EB300B01.EB330T05B01 | WD-MAB23773S-EB330T05 | LONG L CLIP CONVEYOR - TYPE 2 |  | TURCK |  | TBEN-LG-16DIP | I/O, IP67, ETHERNET, 8 PORT PROX BLOCK (2 INPUTS PER PORT), 24 VDC |  | 1 |  |  |  |  | 2023-02-15 | ADD | REV 2-ADD
STACKING ASSEMBLY | EB300B01.EB330T05B01 | WD-MAB23773S-EB330T05 | LONG L CLIP CONVEYOR - TYPE 2 |  | TURCK |  | TBEN-LG-16DXP | I/O, IP67, ETHERNET, 8 PORT PROX BLOCK (ALL IO POINTS ARE CONFIGURABLE AS EITHER INPUT OR OUTPUT, PORTS C1-C4 USE V1, C5-C8 USE V2), 24VDC, 2 AMPS PER OUTPUT |  | 1 |  |  |  |  | 2023-02-15 | ADD | REV 2-ADD
STACKING ASSEMBLY | EB300B01.EB330T05B01 | WD-MAB23773S-EB330T05 | LONG L CLIP CONVEYOR - TYPE 2 |  | BANNER |  | SG-TL70-G-L | STACK LIGHT, LED MODULE, GREEN, 24 VDC, LASER ETCH, TL70 SERIES |  | 2 |  |  |  |  | 2023-02-15 | ADD | REV 2-ADD
STACKING ASSEMBLY | EB300B01.EB330T05B01 | WD-MAB23773S-EB330T05 | LONG L CLIP CONVEYOR - TYPE 2 |  | BANNER |  | SG-TL70-R-L | STACK LIGHT, LED MODULE, RED, 24 VDC, LASER ETCH, TL70 SERIES |  | 2 |  |  |  |  | 2023-02-15 | ADD | REV 2-ADD
STACKING ASSEMBLY | EB300B01.EB330T05B01 | WD-MAB23773S-EB330T05 | LONG L CLIP CONVEYOR - TYPE 2 |  | BANNER |  | B-TL70-Q1PMA | STACK LIGHT, BASE MODULE, (1) 5-PIN M12 PIGTAIL, UP TO (2) INDICATOR MODULES, IP67 STANDARD IO AND IP67 SAFETY IO (TEST OUTPUT) COMPATIBLE, TL70 SERIES |  | 2 |  |  |  |  | 2023-02-15 | ADD | REV 2-ADD
STACKING ASSEMBLY | EB300B01.EB330T05B01 | WD-MAB23773S-EB330T05 | LONG L CLIP CONVEYOR - TYPE 2 |  | BANNER |  | SMBAMS30RA70 | STACK LIGHT, RIGHT ANGLE MOUNTING BRACKET, 30mm HUB, TL70 SERIES |  | 2 |  |  |  |  | 2023-02-15 | ADD | REV 2-ADD
STACKING ASSEMBLY | EB300B01.EB330T05B01 | WD-MAB23773S-EB330T05 | LONG L CLIP CONVEYOR - TYPE 2 |  | BANNER |  | SA-TL70RL50X150X2 | STACK LIGHT, RIGHT ANGLE LABEL BRACKET, SIDE POSITION, (2) MODULES, 154 mm W, TL70 SERIES |  | 2 |  |  |  |  | 2023-02-15 | ADD | REV 2-ADD
STACKING ASSEMBLY | EB330 | MAA94730S | THERMAL BARRIER FEED/HANDOFF | 001S | SMC |  | D-M9PSDPC | PROXIMITY SWITCH PNP, 0-28VDC, 3 WIRE, M12 PLUG, LED |  | 8 | 10 | 29.4714 |  |  | 2023-02-15 | DELETE | REV 2-DELETE
STACKING ASSEMBLY | EB330 | MAA94730S | THERMAL BARRIER FEED/HANDOFF | 001S | BUILD |  | MD312494S | COMPRESSION PAD |  | 4 | 86 | 37.2813 |  | 225752853 | 2023-02-15 | DELETE | REV 2-DELETE
STACKING ASSEMBLY | EB330 | MAA94730S | THERMAL BARRIER FEED/HANDOFF | 001S | BUILD |  | MD312495S | SUPPORT PAD |  | 2 | 85 | 151.4063 |  | 225752856 | 2023-02-15 | DELETE | REV 2-DELETE
STACKING ASSEMBLY | EB330 | MAA94730S | THERMAL BARRIER FEED/HANDOFF | 002S | PEPPERL & FUCHS |  | OBE20M-R100-S-IO-0.3M-V1-L | PHOTOELECTRIC SENSOR, LASER THRU-BEAM EMITTER, 0-20 METER RANGE, LO/DO SWITCHABLE, 300MM FIXED CABLE WITH 4-PIN, M12X1 CONNECTOR, 24VDC |  | 2 | 69 | 37.8857 |  |  | 2023-02-15 | DELETE | REV 2-DELETE
STACKING ASSEMBLY | EB330 | MAA94730S | THERMAL BARRIER FEED/HANDOFF | 002S | PEPPERL & FUCHS |  | OBE20M-R100-2EP-IO-0.3M-V1-L | PHOTOELECTRIC SENSOR, LASER THRU-BEAM RECEIVER, 0-20 METER RANGE, LO/DO SWITCHABLE, 300MM FIXED CABLE WITH 4-PIN, M12X1 CONNECTOR, 24VDC |  | 2 | 74 | 39.6714 |  |  | 2023-02-15 | DELETE | REV 2-DELETE
STACKING ASSEMBLY | EB330 | MAA94730S | THERMAL BARRIER FEED/HANDOFF | 002S | NORTH COAST |  | GM-RD130-625-LPI | HEX RING LIGHT, SMARTVISION RD130, 625NM W/POLARIZER |  | 1 | 55 | 650 |  |  | 2023-02-15 | DELETE | REV 2-DELETE
STACKING ASSEMBLY | EB330 | MAA94730S | THERMAL BARRIER FEED/HANDOFF | 002S | NORTH COAST |  | GM-BP635-30.5 | C-MOUNT FILTER FOR 25MM LENS, 625NM |  | 1 | 39 | 100 |  |  | 2023-02-15 | DELETE | REV 2-DELETE
STACKING ASSEMBLY | EB330 | MAA94730S | THERMAL BARRIER FEED/HANDOFF | 002S | NORTH COAST |  | GM-PR032-30.5 | POLARIZING FILTER |  | 1 | 39 | 68.5714 |  |  | 2023-02-15 | DELETE | REV 2-DELETE
STACKING ASSEMBLY | EB330 | MAA94730S | THERMAL BARRIER FEED/HANDOFF | 002S | NORTH COAST |  | GM-M2514-MP2 | LENS, 25MM |  | 1 | 62 | 170 |  |  | 2023-02-15 | DELETE | REV 2-DELETE
STACKING ASSEMBLY | EB330 | MAA94730S | THERMAL BARRIER FEED/HANDOFF | 002S | MATROX |  | GTR1300/GMX | GTR CAMERA 1280X1024 2GB 32 EMMC |  | 1 | 74 | 2978.5714 |  |  | 2023-02-15 | DELETE | REV 2-DELETE
STACKING ASSEMBLY | EB300B01.EB330B01 | MAA94730S | THERMAL BARRIER FEED/HANDOFF | 001S | PEPPERL & FUCHS |  | OBD1000-R100-2EP-IO-0.3M-V1 | PHOTOELECTRIC SENSOR, DIFFUSE, 5-1000MM RANGE, LO/DO SWITCHABLE, 4-PIN M8X1 CONNECTOR, 24VDC |  | 2 | 11 | 90 |  |  | 2023-02-15 | UPDATE | REV 2-UPDATE COLUMN B
STACKING ASSEMBLY | EB300B01.EB330B01 | MAA94730S | THERMAL BARRIER FEED/HANDOFF | 001S | SMC |  | MXS12-10A | Slide Table, MXS, Bore 12mm, Stroke 10mm, Stroke Adjuster at Both Ends, Standard Type |  | 6 | 12 | 223.1 |  |  | 2023-02-15 | UPDATE | REV 2-QNTY WAS 4, UPDATE COLUMN B
STACKING ASSEMBLY | EB300B01.EB330B01 | MAA94730S | THERMAL BARRIER FEED/HANDOFF |  | BUILD |  | MD518617S | THERMAL BARRIER SUPPORT PAD |  | 2 |  |  |  | 700133341 | 2023-02-15 | ADD | REV 2-ADD
STACKING ASSEMBLY | EB300B01.EB330B01 | MAA94730S | THERMAL BARRIER FEED/HANDOFF |  | SMC |  | AS1201F-M5-06A | ELBOW, MALE (M5 X 0.8), FEMALE (TUBE OD 6MM), METER-OUT, BRASS (ELECTROLESS NICKEL), WITHOUT THREAD SEALANT, PUSH-IN |  | 12 |  |  |  |  | 2023-02-15 | ADD | REV 2-ADD
STACKING ASSEMBLY | EB300B01.EB330B01 | MAA94730S | THERMAL BARRIER FEED/HANDOFF | 001S | MISUMI |  | FPSFJBT-D16-L125-M10-Z10-LKC-SC3 | LINEAR SHAFT, 16MM DIA, 125MM LG, 52100 STEEL, HARD CHROME |  | 6 | 28 | 38.9429 |  |  | 2023-02-15 | UPDATE | REV 2-UPDATE COLUMN B
STACKING ASSEMBLY | EB300B01.EB330B01 | MAA94730S | THERMAL BARRIER FEED/HANDOFF |  | BUILD |  | MD518616S | COMPRESSION PAD |  | 6 |  |  |  | 700133613 | 2023-02-15 | ADD | REV 2-ADD
STACKING ASSEMBLY | EB300B01.EB330B01 | MAA94730S | THERMAL BARRIER FEED/HANDOFF |  | BUILD |  | MD311355S | TEACH TOOL |  | 1 |  |  |  | 225673759 | 2023-02-15 | ADD | REV 2-ADD
STACKING ASSEMBLY | EB300B01.EB330B01 | MAA94730S | THERMAL BARRIER FEED/HANDOFF |  | SMC |  | ZP3P-T25PTSFK10-B5 | ZP3P, VERTICAL VACUUM INLET, WITH BUFFER |  | 6 |  |  |  |  | 2023-02-15 | ADD | REV 2-ADD
STACKING ASSEMBLY | EB300B01.EB330B01 | MAA94730S | THERMAL BARRIER FEED/HANDOFF |  | SMC |  | KQ2L06-M5A | MALE ELBOW, FEMALE (TUBE OD 6MM), MALE (M5 X 0.8), BRASS, WITHOUT THREAD SEALANT, PUSH-IN |  | 6 |  |  |  |  | 2023-02-15 | ADD | REV 2-ADD
STACKING ASSEMBLY | EB300B01.EB330B01 | MAA94730S | THERMAL BARRIER FEED/HANDOFF |  | SMC |  | ZPT20BN-A6 | VACUUM CUP, 20MM DIA. BELLOW, M6X1.0 THREAD |  | 48 |  |  |  |  | 2023-02-15 | ADD | REV 2-ADD
STACKING ASSEMBLY | EB300B01.EB330B01 | MAA94730S | THERMAL BARRIER FEED/HANDOFF |  | MISUMI |  | AZXLS20-25-M4 | URETHANE BUMPER 20MM OD X 25MM H, CB FOR M4 |  | 24 |  |  |  |  | 2023-02-15 | ADD | REV 2-ADD
STACKING ASSEMBLY | EB300B01.EB330B01 | MAA94730S | THERMAL BARRIER FEED/HANDOFF |  | SMC |  | KQ2P-06 | PLUG FOR 6MM FITTING |  | 2 |  |  |  |  | 2023-02-15 | ADD | REV 2-ADD
STACKING ASSEMBLY | EB300B01.EB330B01 | MAA94730S | THERMAL BARRIER FEED/HANDOFF |  | MISUMI |  | G-BMUACA2-Q1-R1-G1-K1 | AIR MANIFOLD 1/8G |  | 2 |  |  |  |  | 2023-02-15 | ADD | REV 2-ADD
STACKING ASSEMBLY | EB300B01.EB330B01 | MAA94730S | THERMAL BARRIER FEED/HANDOFF |  | SMC |  | AC50X-F06-6-A-X2473 | AIR COMBINATION 3/4 G PORTS |  | 1 | 8 | 198.5 |  |  | 2023-02-15 | UPDATE | REV 2-UPDATE COLUMN B
STACKING ASSEMBLY | EB300B01.EB330B01 | MAA94730S | THERMAL BARRIER FEED/HANDOFF |  | SMC |  | VQC4201-51 | VALVE - 2 POS DBL SOL 24VDC NON LOCK SIDE PORT |  | 4 | 13 | 50.7429 |  |  | 2023-02-15 | UPDATE | REV 2-UPDATE COLUMN B, K
STACKING ASSEMBLY | EB300B01.EB330B01 | WD-MAA94730S-EB330 | THERMAL BARRIER FEED/HANDOFF |  | TURCK |  | TBEN-LG-16DIP | IP67 I/O Block, EtherNet/IP, 8 port, 16In, Turck TBEN-LG-16DIP |  | 2 | 57 | 168.1 |  |  | 2023-02-15 | UPDATE | REV 2-UPDATE COLUMN B
STACKING ASSEMBLY | EB330R01 | MAA94734S | CELL 300 DUNNAGE ROBOT (MH) - EOAT |  | SMC |  | ZP3E-T63UMNJB30 | ZP3E VACUUM PAD WITH BUFFER, OD 63MM, VERTICAL FITTING |  | 8 | 32 | 86.5143 |  |  | 2023-02-15 | DELETE | REV 2-DELETE
STACKING ASSEMBLY | EB330R01 | MAA94734S | CELL 300 DUNNAGE ROBOT (MH) - EOAT |  | SMC |  | ZPR50CNJ30-08-A14 | VACUUM PAD & BUFFER 50 OD CUP 8 MM CONNECTION |  | 8 | 28 | 40.8286 |  |  | 2023-02-15 | DELETE | REV 2-DELETE
STACKING ASSEMBLY | EB330R01 | MAA94734S | CELL 300 DUNNAGE ROBOT (MH) - EOAT |  | SMC |  | MXS16-75A-X11 | Slide Table, MXS, Bore 16mm, Stroke 75mm, Stroke Adjuster at Both Ends, Long Bolt 15mm adjustment range, Standard Type |  | 6 | 12 | 329.4571 |  |  | 2023-02-15 | DELETE | REV 2-DELETE
STACKING ASSEMBLY | EB330R01 | MAA94734S | CELL 300 DUNNAGE ROBOT (MH) - EOAT |  | BUILD |  | MD312926S | THERMAL BARRIER GRIPPER FINGER |  | 4 | 66 | 243.75 |  | 225796289 | 2023-02-15 | DELETE | REV 2-DELETE
STACKING ASSEMBLY | EB330R01 | MAA94734S | CELL 300 DUNNAGE ROBOT (MH) - EOAT |  | MIDWEST OPTICAL |  | PR032-27 | LENS ACCESSORY, FILTER, POLARIZED, 400NM TO 700NM, CONTRAST RATIO 3000:1, FEMALE (M27 X 0.5), ALUMINIUM (BLACK ANODIZE) |  | 1 | 32 | 64.2857 |  |  | 2023-02-15 | DELETE | REV 2-DELETE
STACKING ASSEMBLY | EB330R01 | MAA94734S | CELL 300 DUNNAGE ROBOT (MH) - EOAT |  | MIDWEST OPTICAL |  | GM-BP850-27 | IR BANDPASS FILTER, 850 NM PEAK WAVE LENGTH, M27X0.5MM THREAD |  | 1 | 39 | 100 |  |  | 2023-02-15 | DELETE | REV 2-DELETE
STACKING ASSEMBLY | EB330R01 | MAA94734S | CELL 300 DUNNAGE ROBOT (MH) - EOAT |  | SMART VISION LIGHTS |  | GM-LC300-850 | LINEAR LIGHT 850 MM IR |  | 2 | 38 | 427.1429 |  |  | 2023-02-15 | DELETE | REV 2-DELETE
STACKING ASSEMBLY | EB330R01 | MAA94734S | CELL 300 DUNNAGE ROBOT (MH) - EOAT |  | SMC |  | AC50X-F06-6-A-X2473 | AIR COMBINATION 3/4 G PORTS |  | 1 | 8 | 198.5 |  |  | 2023-02-15 | DELETE | REV 2-DELETE
STACKING ASSEMBLY | EB330R01 | WD-MAA94734S-EB330R01 | CELL 300 DUNNAGE ROBOT (MH) - EOAT VISION |  | FANUC ROBOTICS |  | A05B-1405-K533 | CAMERA, KOWA SC130E B/W | N | 1 | 74 | 2448 |  |  | 2023-02-15 | DELETE | REV 2-DELETE REV 1 - Added to machine since previous submission
STACKING ASSEMBLY | EB330R01B01 | WD-MAA94734S-EB330R01 | CELL 300 DUNNAGE ROBOT (MH) - EOAT VISION |  | FANUC ROBOTICS |  | A05B-1405-K533 | CAMERA, KOWA SC130E B/W | N | 1 | 74 | 2448 |  |  | 2023-02-15 | DELETE | REV 2-DELETE REV 1 - Added to machine since previous submission
STACKING ASSEMBLY | EB300B01.EB330R01B01 | F257264_CTRL | ROBOT CONTROLLER-MH DUNNAGE |  | FANUC ROBOTICS |  | F257264_CTRL | ROBOT CONTROLLER-MH DUNNAGE |  | 1 |  |  |  |  | 2023-02-15 | ADD | REV 2-ADD
STACKING ASSEMBLY | EB300B01.EB330R01B01 | F257264_MECH | ROBOT ARM-MH DUNNAGE |  | FANUC ROBOTICS |  | F257264_MECH | ROBOT ARM-MH DUNNAGE |  | 1 |  |  |  |  | 2023-02-15 | ADD | REV 2-ADD
STACKING ASSEMBLY | EB300B01.EB330R01B01 | F257264_RTU | ROBOT RAIL-MH DUNNAGE |  | FANUC ROBOTICS |  | F257264_RTU | ROBOT RAIL-MH DUNNAGE |  | 1 |  |  |  |  | 2023-02-15 | ADD | REV 2-ADD
STACKING ASSEMBLY | EB300B01.EB330R01B01 | F257264_VISION | ROBOT VISION-MH DUNNAGE |  | FANUC ROBOTICS |  | F257264_VISION | ROBOT VISION-MH DUNNAGE |  | 1 |  |  |  |  | 2023-02-15 | ADD | REV 2-ADD
STACKING ASSEMBLY | EB300B01.EB330R01B01 | F257264_DRESS | ROBOT DRESS-MH DUNNAGE |  | FANUC ROBOTICS |  | F257264_DRESS | ROBOT DRESS-MH DUNNAGE |  | 1 |  |  |  |  | 2023-02-15 | ADD | REV 2-ADD
STACKING ASSEMBLY | EB300B01.EB330R01B01 | MAA94734S | CELL 300 DUNNAGE ROBOT (MH) - EOAT |  | MIDWEST OPTICAL |  | PR032-25.5 | POLARIZER FILTER, LINEAR, ROTATING C/W LOCKING SCREW, M25.5X0.5MM THREAD |  | 2 |  |  |  |  | 2023-02-15 | ADD | REV 2-ADD
STACKING ASSEMBLY | EB300B01.EB330R01B01 | MAA94734S | CELL 300 DUNNAGE ROBOT (MH) - EOAT |  | MIDWEST OPTICAL |  | BP470-25.5 | LENS FILTER, BLUE B-PASS FILTER BLUE B-PASS FILTER BLUE 470 NM, 25.5MM THREAD |  | 2 |  |  |  |  | 2023-02-15 | ADD | REV 2-ADD
STACKING ASSEMBLY | EB300B01.EB330R01B01 | MAA94734S | CELL 300 DUNNAGE ROBOT (MH) - EOAT |  | FANUC ROBOTICS |  | A05B-1405-K533 | CAMERA, KOWA SC130E B/W |  | 2 |  |  |  |  | 2023-02-15 | ADD | REV 2-ADD
STACKING ASSEMBLY | EB300B01.EB330R01B01 | MAA94734S | CELL 300 DUNNAGE ROBOT (MH) - EOAT |  | FANUC ROBOTICS |  | A05B-1405-K512 | 12MM CAMERA LENS 12MM FOCAL POINT |  | 2 |  |  |  |  | 2023-02-15 | ADD | REV 2-ADD
STACKING ASSEMBLY | EB300B01.EB330R01B01 | MAA94734S | CELL 300 DUNNAGE ROBOT (MH) - EOAT |  | PEPPERL & FUCHS |  | NBB2-8GM30-E2-V1 | INDUCTIVE PROXIMITY SENSOR, FLUSH MOUNT, 8.0 X 1.0MM X 30MM L, 2MM RANGE, 3 WIRE PNP-NO, M12 QD CONNECTOR |  | 3 | 39 | 18.7857 |  |  | 2023-02-15 | UPDATE | REV 2-UPDATE COLUMN B
STACKING ASSEMBLY | EB300B01.EB330R01B01 | MAA94734S | CELL 300 DUNNAGE ROBOT (MH) - EOAT |  | SMC |  | D-M9PSDPC | PROXIMITY SWITCH PNP, 0-28VDC, 3 WIRE, M12 PLUG, LED |  | 46 | 10 | 29.4714 |  |  | 2023-02-15 | UPDATE | REV 2-QNTY WAS 16, UPDATE COLUMN B
STACKING ASSEMBLY | EB300B01.EB330R01B01 | MAA94734S | CELL 300 DUNNAGE ROBOT (MH) - EOAT |  | SMC |  | AS1201F-M5-06D | ONE-WAY FLOW CONTROL VALVE, METER-OUT, M5 TO 6MM TUBE, SLOTTED HEAD SCREW |  | 46 |  |  |  |  | 2023-02-15 | UPDATE | REV 2-QNTY WAS 16, UPDATE COLUMN B
STACKING ASSEMBLY | EB300B01.EB330R01B01 | MAA94734S | CELL 300 DUNNAGE ROBOT (MH) - EOAT |  | BUILD |  | MD517726S | THERMAL BARRIER GRIPPER FINGER |  | 8 |  |  |  | 700246862 | 2023-02-15 | ADD | REV 2-ADD
STACKING ASSEMBLY | EB300B01.EB330R01B01 | MAA94734S | CELL 300 DUNNAGE ROBOT (MH) - EOAT |  | MCMASTER-CARR |  | 7410N114 | HIGH-STRENGTH HIGH-TEMP SILICONE RUBBER ROD 1/4" DIA. X 6 FOOT LONG |  | 1 |  |  |  |  | 2023-02-15 | ADD | REV 2-ADD
STACKING ASSEMBLY | EB300B01.EB330R01B01 | MAA94734S | CELL 300 DUNNAGE ROBOT (MH) - EOAT |  | SMART VISION LIGHTS |  | GM-LC300-470 | LIGHT, 300 MM LINE LIGHT - 470 BLUE WAVELENGTH |  | 6 |  |  |  |  | 2023-02-15 | ADD | REV 2-ADD
STACKING ASSEMBLY | EB300B01.EB330R01B01 | MAA94734S | CELL 300 DUNNAGE ROBOT (MH) - EOAT |  | SMC |  | MXS12-30B | SLIDE TABLE, MXS, BORE 12MM, STROKE 30MM, SHOCK ABSORBER AT BOTH ENDS, STANDARD TYPE |  | 8 |  |  |  |  | 2023-02-15 | ADD | REV 2-ADD
STACKING ASSEMBLY | EB300B01.EB330R01B01 | MAA94734S | CELL 300 DUNNAGE ROBOT (MH) - EOAT |  | MISUMI |  | SLHFS12 | LINEAR BUSHING, FLANGED |  | 16 |  |  |  |  | 2023-02-15 | ADD | REV 2-ADD
STACKING ASSEMBLY | EB300B01.EB330R01B01 | MAA94734S | CELL 300 DUNNAGE ROBOT (MH) - EOAT |  | BUILD |  | MD517694S | GRIP INSERT |  | 12 |  |  |  | 700157372 | 2023-02-15 | ADD | REV 2-ADD
STACKING ASSEMBLY | EB300B01.EB330R01B01 | MAA94734S | CELL 300 DUNNAGE ROBOT (MH) - EOAT |  | SMC |  | JA15-6-100 | FLOATING JOINT, STANDARD TYPE, BORE 15MM, THREAD M6 X 1.0, TAPPED M6 X 1.0, BRASS ( ELECTROLESS NICKEL) |  | 8 |  |  |  |  | 2023-02-15 | ADD | REV 2-ADD
STACKING ASSEMBLY | EB300B01.EB330R01B01 | MAA94734S | CELL 300 DUNNAGE ROBOT (MH) - EOAT |  | SMC |  | CD85E16-50-B | AIR CYLINDER, C85 ROUND BODY CYLINDER, 16MM BORE X 50MM STROKE |  | 8 |  |  |  |  | 2023-02-15 | ADD | REV 2-ADD
STACKING ASSEMBLY | EB300B01.EB330R01B01 | MAA94734S | CELL 300 DUNNAGE ROBOT (MH) - EOAT |  | BUILD |  | MD517690S | GRIP PAD |  | 8 |  |  |  | 700157963 | 2023-02-15 | ADD | REV 2-ADD
STACKING ASSEMBLY | EB300B01.EB330R01B01 | MAA94734S | CELL 300 DUNNAGE ROBOT (MH) - EOAT |  | SMC |  | MXS16-75B | SLIDE TABLE, MXS, BORE 16mm, STROKE 75mm, SHOCK ABSORBER AT BOTH ENDS, STANDARD TYPE |  | 4 |  |  |  |  | 2023-02-15 | ADD | REV 2-ADD
STACKING ASSEMBLY | EB300B01.EB330R01B01 | MAA94734S | CELL 300 DUNNAGE ROBOT (MH) - EOAT |  | SMC |  | ZPB3J30 | VACUUM BUFFER - VERTICAL ENTRY 8MM CONNECTION |  | 8 |  |  |  |  | 2023-02-15 | ADD | REV 2-ADD
STACKING ASSEMBLY | EB300B01.EB330R01B01 | MAA94734S | CELL 300 DUNNAGE ROBOT (MH) - EOAT |  | SMC |  | ZP3P-T50PTSF-B8 | VACUUM PAD & ADAPTER, 50MM, SILICON RUBBER, F M8 THREAD |  | 8 |  |  |  |  | 2023-02-15 | ADD | REV 2-ADD
STACKING ASSEMBLY | EB300B01.EB330R01B01 | MAA94734S | CELL 300 DUNNAGE ROBOT (MH) - EOAT |  | SMC |  | ZPRL-08-B8 | TYPE R ADAPTER, LATERAL VACUUM ENTRY ADAPTER, 8MM ONE-TOUCH FITTING, M8 MALE |  | 8 |  |  |  |  | 2023-02-15 | ADD | REV 2-ADD
STACKING ASSEMBLY | EB300B01.EB330R01B01 | MAA94734S | CELL 300 DUNNAGE ROBOT (MH) - EOAT |  | SMC |  | KQ2UD06-08A | DOUBLE BRANCH Y, FEMALE (TUBEOD 8MM), 4X FEMALE (TUBEOD 6MM), PUSH-IN |  | 10 |  |  |  |  | 2023-02-15 | ADD | REV 2-ADD
STACKING ASSEMBLY | EB300B01.EB330R01B01 | MAA94734S | CELL 300 DUNNAGE ROBOT (MH) - EOAT |  | BUILD |  | MD313220S | TEACH TOOL - C40-S150-K02 |  | 1 | 63 | 70.9375 |  | 225759045 | 2023-02-15 | UPDATE | REV 2-UPDATE COLUMN B
STACKING ASSEMBLY | EB300B01.EB330R01B01 | MAA94734S | CELL 300 DUNNAGE ROBOT (MH) - EOAT |  | SMC |  | MXS16-40A | Slide Table, MXS, Bore 16mm, Stroke 40mm, Stroke Adjuster at Both Ends |  | 2 | 12 | 246.1714 |  |  | 2023-02-15 | UPDATE | REV 2-UPDATE COLUMN B
STACKING ASSEMBLY | EB300B01.EB330R01B01 | MAA94734S | CELL 300 DUNNAGE ROBOT (MH) - EOAT |  | SMC |  | ZP2-T8030WNK20-06 | OVAL VACUUM GRIPPER W/ BUFFER, 8MM X 30MM, 20MM BUFFER, NBR |  | 18 |  |  |  |  | 2023-02-15 | ADD | REV 2-ADD
STACKING ASSEMBLY | EB300B01.EB330R01B01 | MAA94734S | CELL 300 DUNNAGE ROBOT (MH) - EOAT |  | SMC |  | MXS16-50A-X11 | SLIDE TABLE, MXS, BORE 16MM, STROKE 50MM, STROKE ADJUSTER AT BOTH ENDS, LONG BOLT 15MM ADJUSTMENT RANGE, STANDARD TYPE |  | 4 |  |  |  |  | 2023-02-15 | ADD | REV 2-ADD
STACKING ASSEMBLY | EB300B01.EB330R01B01 | MAA94734S | CELL 300 DUNNAGE ROBOT (MH) - EOAT |  | SMC |  | ZPT13CNK20-06-A10 | VACUUM CUPSUB ASSEMBLY, 13MM DIA, 20MM STROKE, FLAT W/ RIBS, M10X1 |  | 4 |  |  |  |  | 2023-02-15 | ADD | REV 2-ADD
STACKING ASSEMBLY | EB300B01.EB330R01B01 | MAA94734S | CELL 300 DUNNAGE ROBOT (MH) - EOAT |  | SMC |  | AR20-02BG-A | PRESSURE REGULATOR, BODY SIZE 20, WITH PRESSURE GAUGE, FEMALE (R1/4), WITH MOUNTING BRACKET |  | 2 | 4 | 21.3 |  |  | 2023-02-15 | UPDATE | REV 2-QNTY WAS 1, UPDATE COLUMN B
STACKING ASSEMBLY | EB300B01.EB330R01B01 | MAA94734S | CELL 300 DUNNAGE ROBOT (MH) - EOAT |  | SMC |  | ZKJ-BP2-A-X101 | RELAY BLANKING PLATE WITH PIGTAIL |  | 1 |  |  |  |  | 2023-02-15 | ADD | REV 2-ADD
STACKING ASSEMBLY | EB300B01.EB330R01B01 | MAA94734S | CELL 300 DUNNAGE ROBOT (MH) - EOAT |  | SMC |  | ZKJ10C6H-E5U-T1 | ZKJ SERIES 10 VACUUM EJECTOR |  | 4 |  |  |  |  | 2023-02-15 | ADD | REV 2-ADD
STACKING ASSEMBLY | EB300B01.EB330R01B01 | MAA94734S | CELL 300 DUNNAGE ROBOT (MH) - EOAT |  | SMC |  | ZKJ-BP1-A | ZKJ BLANKING PLATE |  | 3 |  |  |  |  | 2023-02-15 | ADD | REV 2-ADD
STACKING ASSEMBLY | EB300B01.EB330R01B01 | MAA94734S | CELL 300 DUNNAGE ROBOT (MH) - EOAT |  | SMC |  | ZZKJ08-EAN-L8-X101 | ZKJ 8 STATION MANIFOLD, ETHERNET SI UNIT INTEGRATED |  | 1 |  |  |  |  | 2023-02-15 | ADD | REV 2-ADD
STACKING ASSEMBLY | EB300B01.EB330R01B01 | MAA94734S | CELL 300 DUNNAGE ROBOT (MH) - EOAT |  | SMC |  | ANA1-01 | HIGH NOISE REDUCTION TYPE SILENCER NOISE REDUCTION AT 40 DB(A), 1/8 PORT SIZE |  | 1 |  |  |  |  | 2023-02-15 | ADD | REV 2-ADD
STACKING ASSEMBLY | EB300B01.EB330R01B01 | MAA94734S | CELL 300 DUNNAGE ROBOT (MH) - EOAT |  | SMC |  | ANA1-03 | SILENCER, HIGH NOISE REDUCTION TYPE SILENCER NOISE REDUCTION AT 40 DB(A), 3/8 PORT SIZE |  | 2 |  |  |  |  | 2023-02-15 | ADD | REV 2-ADD
STACKING ASSEMBLY | EB300B01.EB330R01B01 | MAA94734S | CELL 300 DUNNAGE ROBOT (MH) - EOAT |  | SMC |  | VQC4201-51 | VALVE - 2 POS DBL SOL 24VDC NON LOCK SIDE PORT |  | 1 |  |  |  |  | 2023-02-15 | ADD | REV 2-ADD
STACKING ASSEMBLY | EB300B01.EB330R01B01 | MAA94734S | CELL 300 DUNNAGE ROBOT (MH) - EOAT |  | SMC |  | VQ4000-PW-03F-X530 | VQC4000 MANIFOLD SUB PLATE |  | 1 |  |  |  |  | 2023-02-15 | ADD | REV 2-ADD
STACKING ASSEMBLY | EB300B01.EB330R01B01 | MAA94734S | CELL 300 DUNNAGE ROBOT (MH) - EOAT |  | SMC |  | VVQ2000-10A-1 | BLANKING PLATE |  | 3 |  |  |  |  | 2023-02-15 | ADD | REV 2-ADD
STACKING ASSEMBLY | EB300B01.EB330R01B01 | MAA94734S | CELL 300 DUNNAGE ROBOT (MH) - EOAT |  | SMC |  | ZK2C10A5MOZRWA-06-X211 | VACUUM GENERATOR NO 6MM ONETOUCH - MANIFOLD, BUILT IN SILENCER EJECTOR, MANIFOLD TYPE N.O. SUPPLY (-X211), ENERGY SAVING CIRCUIT |  | 4 |  |  |  |  | 2023-02-15 | ADD | REV 2-ADD
STACKING ASSEMBLY | EB300B01.EB330R01B01 | MAA94734S | CELL 300 DUNNAGE ROBOT (MH) - EOAT |  | SMC |  | ZZK204A-A1L-A-X211 | MANIFOLD, 2 STATION, BUILT IN SILENCER EJECTOR, MANIFOLD TYPE N.O. SUPPLY (-X211), ENERGY SAVING CIRCUIT, 6MM ONETOUCH |  | 1 |  |  |  |  | 2023-02-15 | ADD | REV 2-ADD
STACKING ASSEMBLY | EB300B01.EB330R01B01 | MAA94734S | CELL 300 DUNNAGE ROBOT (MH) - EOAT |  | SMC |  | VQC2201N-51 | VALVE, 2 POSITON DBL SOLENOID |  | 7 | 9 | 50.4 |  |  | 2023-02-15 | UPDATE | REV 2-QNTY WAS 3, UPDATE COLUMN B
STACKING ASSEMBLY | EB300B01.EB330R01B01 | MAA94734S | CELL 300 DUNNAGE ROBOT (MH) - EOAT |  | SMC |  | VV5QC21-05C8SEAN 0-S-X3029V | VQC2000 MANIFOLD W/EX260-SEN1-X194, 5 STATIONS, 8MM ONE TOUCH FITTINGS |  | 2 |  |  |  |  | 2023-02-15 | ADD | REV 2-ADD
STACKING ASSEMBLY | EB300B01.EB330R01B01 | MAA94734S | CELL 300 DUNNAGE ROBOT (MH) - EOAT |  | SMC |  | ZZKJ08-01-04-03-X101 | ZKJ 8 STATION MANIFOLD, 4 EJECTORS |  | 1 |  |  |  |  | 2023-02-15 | ADD | REV 2-ADD
STACKING ASSEMBLY | EB300B01.EB330R01B01 | WD-MAA94734S-EB330R01 | CELL 300 DUNNAGE ROBOT (MH) - EOAT |  | TURCK |  | TBEN-LG-16DIP | I/O, IP67, ETHERNET, 8 PORT PROX BLOCK (2 INPUTS PER PORT), 24 VDC |  | 3 | 57 | 168.1 |  |  | 2023-02-15 | UPDATE | REV 2-UPDATE COLUMN B, K
STACKING ASSEMBLY | EB300B01.EB330R01B01 | WD-MAA94734S-EB330R01 | CELL 300 DUNNAGE ROBOT (MH) - EOAT |  | TURCK |  | TBEN-LG-8DIP-8DOP | I/O, IP67, ETHERNET, 8 PORT PROX BLOCK (4 PORTS W/ 2 INPUTS PER PORT, 4 PORTS W/ 2 AMP OUTPUTS PER PORT), 24 VDC |  | 3 | 203 | 223.5714 |  |  | 2023-02-15 | UPDATE | REV 2-UPDATE COLUMN B
STACKING ASSEMBLY | EB300B01.EB330R02B01 | F273926_CTRL | ROBOT CONTROLLER-MH DUNNAGE |  | FANUC ROBOTICS |  | F273926_CTRL | ROBOT CONTROLLER-MH DUNNAGE |  | 1 |  |  |  |  | 2023-02-15 | ADD | REV 2-ADD
STACKING ASSEMBLY | EB300B01.EB330R02B01 | F273926_MECH | ROBOT ARM-MH DUNNAGE |  | FANUC ROBOTICS |  | F273926_MECH | ROBOT ARM-MH DUNNAGE |  | 1 |  |  |  |  | 2023-02-15 | ADD | REV 2-ADD
STACKING ASSEMBLY | EB300B01.EB330R02B01 | F273926_VISION | ROBOT VISION-MH DUNNAGE |  | FANUC ROBOTICS |  | F273926_VISION | ROBOT VISION-MH DUNNAGE |  | 1 |  |  |  |  | 2023-02-15 | ADD | REV 2-ADD
STACKING ASSEMBLY | EB300B01.EB330R02B01 | F273926_DRESS | ROBOT DRESS-MH DUNNAGE |  | FANUC ROBOTICS |  | F273926_DRESS | ROBOT DRESS-MH DUNNAGE |  | 1 |  |  |  |  | 2023-02-15 | ADD | REV 2-ADD
STACKING ASSEMBLY | EB300B01.EB330R02B01 | MAB23774S | CELL 300 DUNNAGE ROBOT (MH) - EOAT |  | PEPPERL & FUCHS |  | OBE20M-R100-2EP-IO-0.3M-V1-L | PHOTOELECTRIC SENSOR, LASER THRU-BEAM RECEIVER, 0-20 METER RANGE, LO/DO SWITCHABLE, 300MM FIXED CABLE WITH 4-PIN, M12X1 CONNECTOR, 24VDC |  | 1 |  |  |  |  | 2023-02-15 | ADD | REV 2-ADD
STACKING ASSEMBLY | EB300B01.EB330R02B01 | MAB23774S | CELL 300 DUNNAGE ROBOT (MH) - EOAT |  | PEPPERL & FUCHS |  | OBE20M-R100-S-IO-0.3M-V1-L | PHOTOELECTRIC SENSOR, LASER THRU-BEAM EMITTER, 0-20 METER RANGE, LO/DO SWITCHABLE, 300MM FIXED CABLE WITH 4-PIN, M12X1 CONNECTOR, 24VDC |  | 1 |  |  |  |  | 2023-02-15 | ADD | REV 2-ADD
STACKING ASSEMBLY | EB300B01.EB330R02B01 | MAB23774S | CELL 300 DUNNAGE ROBOT (MH) - EOAT |  | SMC |  | AR20-02BG-A | Pressure regulator, Body size 20, With pressure gauge, Female (R1/4), With mounting bracket |  | 1 |  |  |  |  | 2023-02-15 | ADD | REV 2-ADD
STACKING ASSEMBLY | EB300B01.EB330R02B01 | MAB23774S | CELL 300 DUNNAGE ROBOT (MH) - EOAT |  | SMC |  | ZK2C10A5MOZRWA-06-X211 | MANIFOLD, 2 STATION, BUILT IN SILENCER EJECTOR, MANIFOLD TYPE N.O. SUPPLY (-X211), ENERGY SAVING CIRCUIT, 6MM ONETOUCH |  | 4 |  |  |  |  | 2023-02-15 | ADD | REV 2-ADD
STACKING ASSEMBLY | EB300B01.EB330R02B01 | MAB23774S | CELL 300 DUNNAGE ROBOT (MH) - EOAT |  | SMC |  | ZZK204A-A1L-A-X211 | MANIFOLD, 2 STATION, BUILT IN SILENCER EJECTOR, MANIFOLD TYPE N.O. SUPPLY (-X211), ENERGY SAVING CIRCUIT, 6MM ONETOUCH |  | 1 |  |  |  |  | 2023-02-15 | ADD | REV 2-ADD
STACKING ASSEMBLY | EB300B01.EB330R02B01 | MAB23774S | CELL 300 DUNNAGE ROBOT (MH) - EOAT |  | FANUC ROBOTICS |  | A05B-1405-K533 | CAMERA, KOWA SC130E B/W |  | 1 |  |  |  |  | 2023-02-15 | ADD | REV 2-ADD
STACKING ASSEMBLY | EB300B01.EB330R02B01 | MAB23774S | CELL 300 DUNNAGE ROBOT (MH) - EOAT |  | FANUC ROBOTICS |  | A05B-1405-K512 | 12MM CAMERA LENS 12MM FOCAL POINT |  | 1 |  |  |  |  | 2023-02-15 | ADD | REV 2-ADD
STACKING ASSEMBLY | EB300B01.EB330R02B01 | MAB23774S | CELL 300 DUNNAGE ROBOT (MH) - EOAT |  | MIDWEST OPTICAL |  | PR032-25.5 | POLARIZING FILTER, LINEAR, ROTATING C/W LOCKING SCREW, M25.5x0.5mm THREAD |  | 1 |  |  |  |  | 2023-02-15 | ADD | REV 2-ADD
STACKING ASSEMBLY | EB300B01.EB330R02B01 | MAB23774S | CELL 300 DUNNAGE ROBOT (MH) - EOAT |  | MIDWEST OPTICAL |  | BP470-25.5 | BLUE B-PASS FILTER BLUE B-PASS FILTER BLUE 470 NM, 25.5MM THREAD |  | 1 |  |  |  |  | 2023-02-15 | ADD | REV 2-ADD
STACKING ASSEMBLY | EB300B01.EB330R02B01 | MAB23774S | CELL 300 DUNNAGE ROBOT (MH) - EOAT |  | PEPPERL & FUCHS |  | NBB2-8GM30-E2-V1 | INDUCTIVE PROXIMITY SENSOR, FLUSH MOUNT, 8.0 X 1.0MM X 30MM L, 2MM RANGE, 3 WIRE PNP-NO, M12 QD CONNECTOR |  | 1 |  |  |  |  | 2023-02-15 | ADD | REV 2-ADD
STACKING ASSEMBLY | EB300B01.EB330R02B01 | MAB23774S | CELL 300 DUNNAGE ROBOT (MH) - EOAT |  | MISUMI |  | SCSS1712CLB3 | SPLIT SHAFT COLLAR 17MM I.D. 29MMO.D. |  | 1 |  |  |  |  | 2023-02-15 | ADD | REV 2-ADD
STACKING ASSEMBLY | EB300B01.EB330R02B01 | MAB23774S | CELL 300 DUNNAGE ROBOT (MH) - EOAT |  | SMART VISION LIGHTS |  | GM-LC300-470 | 300 MM LINE LIGHT - 470 BLUE WAVELENGTH |  | 2 |  |  |  |  | 2023-02-15 | ADD | REV 2-ADD
STACKING ASSEMBLY | EB300B01.EB330R02B01 | MAB23774S | CELL 300 DUNNAGE ROBOT (MH) - EOAT |  | SMC |  | VVQ2000-10A-1 | BLANKING PLATE |  | 3 |  |  |  |  | 2023-02-15 | ADD | REV 2-ADD
STACKING ASSEMBLY | EB300B01.EB330R02B01 | MAB23774S | CELL 300 DUNNAGE ROBOT (MH) - EOAT |  | SMC |  | VQC2101N-51 | VALVE, 2PSR |  | 1 |  |  |  |  | 2023-02-15 | ADD | REV 2-ADD
STACKING ASSEMBLY | EB300B01.EB330R02B01 | MAB23774S | CELL 300 DUNNAGE ROBOT (MH) - EOAT |  | SMC |  | VQC2201N-51 | VALVE, 2 POSITON DBL SOLENOID |  | 2 |  |  |  |  | 2023-02-15 | ADD | REV 2-ADD
STACKING ASSEMBLY | EB300B01.EB330R02B01 | MAB23774S | CELL 300 DUNNAGE ROBOT (MH) - EOAT |  | SMC |  | VV5QC21-05C8SEAN 0-S-X3029V | VQC2000 MANIFOLD W/EX260-SEN1-X194, 5 STATIONS, 8MM ONE TOUCH FITTINGS |  | 1 |  |  |  |  | 2023-02-15 | ADD | REV 2-ADD
STACKING ASSEMBLY | EB300B01.EB330R02B01 | MAB23774S | CELL 300 DUNNAGE ROBOT (MH) - EOAT |  | PIAB |  | 01.24.956 | LEVEL COMPENSATOR G1/4" 25MM STROKE |  | 6 |  |  |  |  | 2023-02-15 | ADD | REV 2-ADD
STACKING ASSEMBLY | EB300B01.EB330R02B01 | MAB23774S | CELL 300 DUNNAGE ROBOT (MH) - EOAT |  | PIAB |  | G.S70T50.F.S1.G14F.00 | VACUUM PAD, 70MM OD, 1/4" G FEMALE FITTING |  | 6 |  |  |  |  | 2023-02-15 | ADD | REV 2-ADD
STACKING ASSEMBLY | EB300B01.EB330R02B01 | MAB23774S | CELL 300 DUNNAGE ROBOT (MH) - EOAT |  | SMC |  | ASP430F-F02-06S | FLOW CONTROL CHECK VALVE |  | 4 |  |  |  |  | 2023-02-15 | ADD | REV 2-ADD
STACKING ASSEMBLY | EB300B01.EB330R02B01 | MAB23774S | CELL 300 DUNNAGE ROBOT (MH) - EOAT |  | SMC |  | D-M9PSDPC | PROXIMITY SWITCH PNP, 0-28VDC, 3 WIRE, M12 PLUG, LED |  | 8 |  |  |  |  | 2023-02-15 | ADD | REV 2-ADD
STACKING ASSEMBLY | EB300B01.EB330R02B01 | MAB23774S | CELL 300 DUNNAGE ROBOT (MH) - EOAT |  | SMC |  | JA50-16-150 | FLOATING JOINT M16 X 1.5 THREADS |  | 4 |  |  |  |  | 2023-02-15 | ADD | REV 2-ADD
STACKING ASSEMBLY | EB300B01.EB330R02B01 | MAB23774S | CELL 300 DUNNAGE ROBOT (MH) - EOAT |  | THK |  | SHS15C1SS | LM BLOCKS, SHS 15C, WIDTH STYLE FLANGED, LENGTH STYLE STANDARD, HEIGHT STYLE STANDARD, LM BLOCK ONLY |  | 8 |  |  |  |  | 2023-02-15 | ADD | REV 2-ADD
STACKING ASSEMBLY | EB300B01.EB330R02B01 | MAB23774S | CELL 300 DUNNAGE ROBOT (MH) - EOAT |  | THK |  | SHS15-220L RAIL (G1=G2=20) | RAIL, SHS SERIES, 15MM WIDE, 220MM L, G=20 |  | 4 |  |  |  |  | 2023-02-15 | ADD | REV 2-ADD
STACKING ASSEMBLY | EB300B01.EB330R02B01 | MAB23774S | CELL 300 DUNNAGE ROBOT (MH) - EOAT |  | SMC |  | AS2201F-02-06SD | FLOW CONTROL, ONE-WAY, METER-OUT, R¼ THREAD TO 6MM, SLOTTED HEAD SCREW |  | 4 |  |  |  |  | 2023-02-15 | ADD | REV 2-ADD
STACKING ASSEMBLY | EB300B01.EB330R02B01 | MAB23774S | CELL 300 DUNNAGE ROBOT (MH) - EOAT |  | SMC |  | C96SDL50-80C | AIR CYLINDER, DOUBLE-ACTING, SINGLE ROD, 50MM BORE, 80MM STROKE, AXIAL FOOT MOUNTING |  | 4 |  |  |  |  | 2023-02-15 | ADD | REV 2-ADD
STACKING ASSEMBLY | EB300B01.EB330R02B01 | MAB23774S | CELL 300 DUNNAGE ROBOT (MH) - EOAT |  | SMC |  | ANA1-03 | SILENCER, HIGH NOISE REDUCTION TYPE SILENCER NOISE REDUCTION AT 40 DB(A), 3/8 PORT SIZE |  | 2 |  |  |  |  | 2023-02-15 | ADD | REV 2-ADD
STACKING ASSEMBLY | EB300B01.EB330R02B01 | MAB23774S | CELL 300 DUNNAGE ROBOT (MH) - EOAT |  | SMC |  | ANA1-01 | HIGH NOISE REDUCTION TYPE SILENCER NOISE REDUCTION AT 40 DB(A), 1/8 PORT SIZE |  | 1 |  |  |  |  | 2023-02-15 | ADD | REV 2-ADD
STACKING ASSEMBLY | EB300B01.EB330R02B01 | MAB23774S | CELL 300 DUNNAGE ROBOT (MH) - EOAT |  | SMC |  | VQC4201-51 | VALVE - 2 POS DBL SOL 24VDC NON LOCK SIDE PORT |  | 1 |  |  |  |  | 2023-02-15 | ADD | REV 2-ADD
STACKING ASSEMBLY | EB300B01.EB330R02B01 | MAB23774S | CELL 300 DUNNAGE ROBOT (MH) - EOAT |  | SMC |  | VQ4000-PW-03F-X530 | VQC4000 MANIFOLD SUB PLATE |  | 1 |  |  |  |  | 2023-02-15 | ADD | REV 2-ADD
STACKING ASSEMBLY | EB300B01.EB330R02B01 | MAB23774S | CELL 300 DUNNAGE ROBOT (MH) - EOAT |  | SMC |  | ZZKJ08-04-DUA00180 | VACUUM MANIFOLD, PWR/ENET CONNECTION, 8 POSITION, 1 COMM MODULE (FIRST STATION), 4 VACUUM GENERATOR, 3 SPARE |  | 1 |  |  |  |  | 2023-02-15 | ADD | REV 2-ADD
STACKING ASSEMBLY | EB300B01.EB330R02B01 | MAB23774S | CELL 300 DUNNAGE ROBOT (MH) - EOAT |  | SMC |  | ZKJ-BP2-A-X101 | ZKJ-BP2-A-X101, RELAY BLANKING PLATE WITH PIGTAIL |  | 1 |  |  |  |  | 2023-02-15 | ADD | REV 2-ADD
STACKING ASSEMBLY | EB300B01.EB330R02B01 | MAB23774S | CELL 300 DUNNAGE ROBOT (MH) - EOAT |  | SMC |  | ZKJ10C6H-E5U-T1 | ZKJ10C6H-E5U-T1, ZKJ SERIES 10 VACUUM EJECTOR |  | 4 |  |  |  |  | 2023-02-15 | ADD | REV 2-ADD
STACKING ASSEMBLY | EB300B01.EB330R02B01 | MAB23774S | CELL 300 DUNNAGE ROBOT (MH) - EOAT |  | SMC |  | ZKJ-BP1-A | ZKJ-BP1-A, ZKJ BLANKING PLATE |  | 3 |  |  |  |  | 2023-02-15 | ADD | REV 2-ADD
STACKING ASSEMBLY | EB300B01.EB330R02B01 | MAB23774S | CELL 300 DUNNAGE ROBOT (MH) - EOAT |  | SMC |  | ZZKJ08-EAN-L8-X101 | ZZKJ08-EAN-L8-X101, ZKJ 8 STATION MANIFOLD, ETHERNET SI UNIT INTEGRATED |  | 1 |  |  |  |  | 2023-02-15 | ADD | REV 2-ADD
STACKING ASSEMBLY | EB300B01.EB330R02B01 | WD-MAB23774S-EB330R01-EOAT | CELL 300 DUNNAGE ROBOT (MH) - EOAT |  | TURCK |  | TBEN-LG-16DIP | I/O, IP67, ETHERNET, 8 PORT PROX BLOCK (2 INPUTS PER PORT), 24 VDC |  | 3 | 57 | 168.1 |  |  | 2023-02-15 | UPDATE | REV 2-UPDATE COLUMN B, K
STACKING ASSEMBLY | EB300B01.EB330R02B01 | WD-MAB23774S-EB330R01-EOAT | CELL 300 DUNNAGE ROBOT (MH) - EOAT |  | TURCK |  | TBEN-LG-8DIP-8DOP | I/O, IP67, ETHERNET, 8 PORT PROX BLOCK (4 PORTS W/ 2 INPUTS PER PORT, 4 PORTS W/ 2 AMP OUTPUTS PER PORT), 24 VDC |  | 3 | 203 | 223.5714 |  |  | 2023-02-15 | UPDATE | REV 2-UPDATE COLUMN B
STACKING ASSEMBLY | EB300B01.EB330R03B01 | F278363__CTRL | ROBOT CONTROLLER-MH DUNNAGE |  | FANUC ROBOTICS |  | F278363__CTRL | ROBOT CONTROLLER-MH DUNNAGE |  | 1 |  |  |  |  | 2023-02-15 | ADD | REV 2-ADD
STACKING ASSEMBLY | EB300B01.EB330R03B01 | F278363_MECH | ROBOT ARM-MH DUNNAGE |  | FANUC ROBOTICS |  | F278363_MECH | ROBOT ARM-MH DUNNAGE |  | 1 |  |  |  |  | 2023-02-15 | ADD | REV 2-ADD
STACKING ASSEMBLY | EB300B01.EB330R03B01 | F278363__VISION | ROBOT VISION-MH DUNNAGE |  | FANUC ROBOTICS |  | F278363__VISION | ROBOT VISION-MH DUNNAGE |  | 1 |  |  |  |  | 2023-02-15 | ADD | REV 2-ADD
STACKING ASSEMBLY | EB300B01.EB330R03B01 | F278363__DRESS | ROBOT DRESS-MH DUNNAGE |  | FANUC ROBOTICS |  | F278363__DRESS | ROBOT DRESS-MH DUNNAGE |  | 1 |  |  |  |  | 2023-02-15 | ADD | REV 2-ADD
STACKING ASSEMBLY | EB300B01.EB330R03B01 | MAB23775S | CELL 300 DUNNAGE ROBOT (MH) - EOAT |  | PEPPERL & FUCHS |  | NBB2-8GM30-E2-V1 | INDUCTIVE PROXIMITY SENSOR, FLUSH MOUNT, 8.0 X 1.0MM X 30MM L, 2MM RANGE, 3 WIRE PNP-NO, M12 QD CONNECTOR |  | 1 |  |  |  |  | 2023-02-15 | ADD | REV 2-ADD
STACKING ASSEMBLY | EB300B01.EB330R03B01 | MAB23775S | CELL 300 DUNNAGE ROBOT (MH) - EOAT |  | PEPPERL+FUCHS |  | OBE20M-R100-2EP-IO-0.3M-V1-L | PHOTOELECTRIC SENSOR, LASER THRU-BEAM RECEIVER, 0-20 METER RANGE, LO/DO SWITCHABLE, 300MM FIXED CABLE WITH 4-PIN, M12X1 CONNECTOR, 24VDC |  | 1 |  |  |  |  | 2023-02-15 | ADD | REV 2-ADD
STACKING ASSEMBLY | EB300B01.EB330R03B01 | MAB23775S | CELL 300 DUNNAGE ROBOT (MH) - EOAT |  | PEPPERL+FUCHS |  | OBE20M-R100-S-IO-0.3M-V1-L | PHOTOELECTRIC SENSOR, LASER THRU-BEAM EMITTER, 0-20 METER RANGE, LO/DO SWITCHABLE, 300MM FIXED CABLE WITH 4-PIN, M12X1 CONNECTOR, 24VDC |  | 1 |  |  |  |  | 2023-02-15 | ADD | REV 2-ADD
STACKING ASSEMBLY | EB300B01.EB330R03B01 | MAB23775S | CELL 300 DUNNAGE ROBOT (MH) - EOAT |  | SMC |  | AR20-02BG-A | Pressure regulator, Body size 20, With pressure gauge, Female (R1/4), With mounting bracket |  | 1 |  |  |  |  | 2023-02-15 | ADD | REV 2-ADD
STACKING ASSEMBLY | EB300B01.EB330R03B01 | MAB23775S | CELL 300 DUNNAGE ROBOT (MH) - EOAT |  | SMC |  | ZK2C10A5MOZRWA-06-X211 | MANIFOLD, 2 STATION, BUILT IN SILENCER EJECTOR, MANIFOLD TYPE N.O. SUPPLY (-X211), ENERGY SAVING CIRCUIT, 6MM ONETOUCH |  | 4 |  |  |  |  | 2023-02-15 | ADD | REV 2-ADD
STACKING ASSEMBLY | EB300B01.EB330R03B01 | MAB23775S | CELL 300 DUNNAGE ROBOT (MH) - EOAT |  | SMC |  | ZZK204A-A1L-A-X211 | MANIFOLD, 2 STATION, BUILT IN SILENCER EJECTOR, MANIFOLD TYPE N.O. SUPPLY (-X211), ENERGY SAVING CIRCUIT, 6MM ONETOUCH |  | 1 |  |  |  |  | 2023-02-15 | ADD | REV 2-ADD
STACKING ASSEMBLY | EB300B01.EB330R03B01 | MAB23775S | CELL 300 DUNNAGE ROBOT (MH) - EOAT |  | FANUC ROBOTICS |  | A05B-1405-K533 | CAMERA, KOWA SC130E B/W |  | 1 |  |  |  |  | 2023-02-15 | ADD | REV 2-ADD
STACKING ASSEMBLY | EB300B01.EB330R03B01 | MAB23775S | CELL 300 DUNNAGE ROBOT (MH) - EOAT |  | FANUC ROBOTICS |  | A05B-1405-K512 | 12MM CAMERA LENS 12MM FOCAL POINT |  | 1 |  |  |  |  | 2023-02-15 | ADD | REV 2-ADD
STACKING ASSEMBLY | EB300B01.EB330R03B01 | MAB23775S | CELL 300 DUNNAGE ROBOT (MH) - EOAT |  | MIDWEST OPTICAL |  | PR032-27 | LENS ACCESSORY, FILTER, POLARIZED, 400NM TO 700NM, CONTRAST RATIO 3000:1, FEMALE (M27 X 0.5), ALUMINIUM (BLACK ANODIZE) |  | 1 |  |  |  |  | 2023-02-15 | ADD | REV 2-ADD
STACKING ASSEMBLY | EB300B01.EB330R03B01 | MAB23775S | CELL 300 DUNNAGE ROBOT (MH) - EOAT |  | MIDWEST OPTICAL |  | BP470-25.5 | BLUE B-PASS FILTER BLUE B-PASS FILTER BLUE 470 NM, 25.5MM THREAD |  | 1 |  |  |  |  | 2023-02-15 | ADD | REV 2-ADD
STACKING ASSEMBLY | EB300B01.EB330R03B01 | MAB23775S | CELL 300 DUNNAGE ROBOT (MH) - EOAT |  | SMART VISION LIGHTS |  | GM-LC300-470 | 300 MM LINE LIGHT - 470 BLUE WAVELENGTH |  | 2 |  |  |  |  | 2023-02-15 | ADD | REV 2-ADD
STACKING ASSEMBLY | EB300B01.EB330R03B01 | MAB23775S | CELL 300 DUNNAGE ROBOT (MH) - EOAT |  | SMC |  | VVQ2000-10A-1 | BLANKING PLATE |  | 2 |  |  |  |  | 2023-02-15 | ADD | REV 2-ADD
STACKING ASSEMBLY | EB300B01.EB330R03B01 | MAB23775S | CELL 300 DUNNAGE ROBOT (MH) - EOAT |  | SMC |  | VQC2101N-51 | VALVE, 2PSR |  | 1 |  |  |  |  | 2023-02-15 | ADD | REV 2-ADD
STACKING ASSEMBLY | EB300B01.EB330R03B01 | MAB23775S | CELL 300 DUNNAGE ROBOT (MH) - EOAT |  | SMC |  | VQC2201N-51 | VALVE, 2 POSITON DBL SOLENOID |  | 2 |  |  |  |  | 2023-02-15 | ADD | REV 2-ADD
STACKING ASSEMBLY | EB300B01.EB330R03B01 | MAB23775S | CELL 300 DUNNAGE ROBOT (MH) - EOAT |  | SMC |  | VV5QC21-05C8SEAN 0-S-X3029V | VQC2000 MANIFOLD W/EX260-SEN1-X194, 5 STATIONS, 8MM ONE TOUCH FITTINGS |  | 1 |  |  |  |  | 2023-02-15 | ADD | REV 2-ADD
STACKING ASSEMBLY | EB300B01.EB330R03B01 | MAB23775S | CELL 300 DUNNAGE ROBOT (MH) - EOAT |  | SMC |  | ZP3E-T63UMNJB30 | ZP3E VACUUM PAD WITH BUFFER, OD 63MM, VERTICAL FITTING |  | 7 |  |  |  |  | 2023-02-15 | ADD | REV 2-ADD
STACKING ASSEMBLY | EB300B01.EB330R03B01 | MAB23775S | CELL 300 DUNNAGE ROBOT (MH) - EOAT |  | SMC |  | ASP430F-F02-06S | FLOW CONTROL CHECK VALVE |  | 4 |  |  |  |  | 2023-02-15 | ADD | REV 2-ADD
STACKING ASSEMBLY | EB300B01.EB330R03B01 | MAB23775S | CELL 300 DUNNAGE ROBOT (MH) - EOAT |  | SMC |  | D-M9PSDPC | PROXIMITY SWITCH PNP, 0-28VDC, 3 WIRE, M12 PLUG, LED |  | 8 |  |  |  |  | 2023-02-15 | ADD | REV 2-ADD
STACKING ASSEMBLY | EB300B01.EB330R03B01 | MAB23775S | CELL 300 DUNNAGE ROBOT (MH) - EOAT |  | SMC |  | JA50-16-150 | FLOATING JOINT M16 X 1.5 THREADS |  | 4 |  |  |  |  | 2023-02-15 | ADD | REV 2-ADD
STACKING ASSEMBLY | EB300B01.EB330R03B01 | MAB23775S | CELL 300 DUNNAGE ROBOT (MH) - EOAT |  | THK |  | SHS15C1SS | LM BLOCKS, SHS 15C, WIDTH STYLE FLANGED, LENGTH STYLE STANDARD, HEIGHT STYLE STANDARD, LM BLOCK ONLY |  | 8 |  |  |  |  | 2023-02-15 | ADD | REV 2-ADD
STACKING ASSEMBLY | EB300B01.EB330R03B01 | MAB23775S | CELL 300 DUNNAGE ROBOT (MH) - EOAT |  | THK |  | SHS15-220L RAIL (G1=G2=20) | RAIL, SHS SERIES, 15MM WIDE, 220MM L, G=20 |  | 4 |  |  |  |  | 2023-02-15 | ADD | REV 2-ADD
STACKING ASSEMBLY | EB300B01.EB330R03B01 | MAB23775S | CELL 300 DUNNAGE ROBOT (MH) - EOAT |  | SMC |  | AS2201F-02-06SD | FLOW CONTROL, ONE-WAY, METER-OUT, R¼ THREAD TO 6MM, SLOTTED HEAD SCREW |  | 4 |  |  |  |  | 2023-02-15 | ADD | REV 2-ADD
STACKING ASSEMBLY | EB300B01.EB330R03B01 | MAB23775S | CELL 300 DUNNAGE ROBOT (MH) - EOAT |  | SMC |  | BA7-040 | AUTO SWITCH MOUNTING BRACKET |  | 8 |  |  |  |  | 2023-02-15 | ADD | REV 2-ADD
STACKING ASSEMBLY | EB300B01.EB330R03B01 | MAB23775S | CELL 300 DUNNAGE ROBOT (MH) - EOAT |  | SMC |  | C96SDL50-80C | AIR CYLINDER, DOUBLE-ACTING, SINGLE ROD, 50MM BORE, 80MM STROKE, AXIAL FOOT MOUNTING |  | 4 |  |  |  |  | 2023-02-15 | ADD | REV 2-ADD
STACKING ASSEMBLY | EB300B01.EB330R03B01 | MAB23775S | CELL 300 DUNNAGE ROBOT (MH) - EOAT |  | SMC |  | ANA1-03 | SILENCER, HIGH NOISE REDUCTION TYPE SILENCER NOISE REDUCTION AT 40 DB(A), 3/8 PORT SIZE |  | 2 |  |  |  |  | 2023-02-15 | ADD | REV 2-ADD
STACKING ASSEMBLY | EB300B01.EB330R03B01 | MAB23775S | CELL 300 DUNNAGE ROBOT (MH) - EOAT |  | SMC |  | ANA1-01 | HIGH NOISE REDUCTION TYPE SILENCER NOISE REDUCTION AT 40 DB(A), 1/8 PORT SIZE |  | 1 |  |  |  |  | 2023-02-15 | ADD | REV 2-ADD
STACKING ASSEMBLY | EB300B01.EB330R03B01 | MAB23775S | CELL 300 DUNNAGE ROBOT (MH) - EOAT |  | SMC |  | VQC4201-51 | VALVE - 2 POS DBL SOL 24VDC NON LOCK SIDE PORT |  | 1 |  |  |  |  | 2023-02-15 | ADD | REV 2-ADD
STACKING ASSEMBLY | EB300B01.EB330R03B01 | MAB23775S | CELL 300 DUNNAGE ROBOT (MH) - EOAT |  | SMC |  | VQ4000-PW-03F-X101 | Valve, Base, Single, Sub-Base VQC4000, With C4 Pin Connector, Non-DeviceNet |  | 1 |  |  |  |  | 2023-02-15 | ADD | REV 2-ADD
STACKING ASSEMBLY | EB300B01.EB330R03B01 | MAB23775S | CELL 300 DUNNAGE ROBOT (MH) - EOAT |  | SMC |  | ZZKJ08-01-04-03-X101 | ZKJ 8 STATION MANIFOLD, 4 EJECTORS |  | 1 |  |  |  |  | 2023-02-15 | ADD | REV 2-ADD
STACKING ASSEMBLY | EB300B01.EB330R03B01 | MAB23775S | CELL 300 DUNNAGE ROBOT (MH) - EOAT |  | SMC |  | ZKJ-BP2-A-X101 | ZKJ-BP2-A-X101, RELAY BLANKING PLATE WITH PIGTAIL |  | 1 |  |  |  |  | 2023-02-15 | ADD | REV 2-ADD
STACKING ASSEMBLY | EB300B01.EB330R03B01 | MAB23775S | CELL 300 DUNNAGE ROBOT (MH) - EOAT |  | SMC |  | ZKJ10C6H-E5U-T1 | ZKJ10C6H-E5U-T1, ZKJ SERIES 10 VACUUM EJECTOR |  | 4 |  |  |  |  | 2023-02-15 | ADD | REV 2-ADD
STACKING ASSEMBLY | EB300B01.EB330R03B01 | MAB23775S | CELL 300 DUNNAGE ROBOT (MH) - EOAT |  | SMC |  | ZKJ-BP1-A | ZKJ-BP1-A, ZKJ BLANKING PLATE |  | 3 |  |  |  |  | 2023-02-15 | ADD | REV 2-ADD
STACKING ASSEMBLY | EB300B01.EB330R03B01 | MAB23775S | CELL 300 DUNNAGE ROBOT (MH) - EOAT |  | SMC |  | ZZKJ08-EAN-L8-X101 | ZZKJ08-EAN-L8-X101, ZKJ 8 STATION MANIFOLD, ETHERNET SI UNIT INTEGRATED |  | 1 |  |  |  |  | 2023-02-15 | ADD | REV 2-ADD
STACKING ASSEMBLY | EB300B01.EB330R03B01 | WD-MAB23775S-EB330R01-EOAT | CELL 300 DUNNAGE ROBOT (MH) - EOAT |  | TURCK |  | TBEN-LG-16DIP | I/O, IP67, ETHERNET, 8 PORT PROX BLOCK (2 INPUTS PER PORT), 24 VDC |  | 2 | 57 | 168.1 |  |  | 2023-02-15 | UPDATE | REV 2-UPDATE COLUMN B,
STACKING ASSEMBLY | EB300B01.EB330R03B01 | WD-MAB23775S-EB330R01-EOAT | CELL 300 DUNNAGE ROBOT (MH) - EOAT |  | TURCK |  | TBEN-LG-8DIP-8DOP | I/O, IP67, ETHERNET, 8 PORT PROX BLOCK (4 PORTS W/ 2 INPUTS PER PORT, 4 PORTS W/ 2 AMP OUTPUTS PER PORT), 24 VDC |  | 3 | 203 | 223.5714 |  |  | 2023-02-15 | UPDATE | REV 2-UPDATE COLUMN B
STACKING ASSEMBLY | EB300B01.EB330R04B01 | F278360__CTRL | ROBOT CONTROLLER-MH DUNNAGE |  | FANUC ROBOTICS |  | F278360__CTRL | ROBOT CONTROLLER-MH DUNNAGE |  | 1 |  |  |  |  | 2023-02-15 | ADD | REV 2-ADD
STACKING ASSEMBLY | EB300B01.EB330R04B01 | F278360_MECH | ROBOT ARM-MH DUNNAGE |  | FANUC ROBOTICS |  | F278360_MECH | ROBOT ARM-MH DUNNAGE |  | 1 |  |  |  |  | 2023-02-15 | ADD | REV 2-ADD
STACKING ASSEMBLY | EB300B01.EB330R04B01 | F278360__VISION | ROBOT VISION-MH DUNNAGE |  | FANUC ROBOTICS |  | F278360__VISION | ROBOT VISION-MH DUNNAGE |  | 1 |  |  |  |  | 2023-02-15 | ADD | REV 2-ADD
STACKING ASSEMBLY | EB300B01.EB330R04B01 | F278360__DRESS | ROBOT DRESS-MH DUNNAGE |  | FANUC ROBOTICS |  | F278360__DRESS | ROBOT DRESS-MH DUNNAGE |  | 1 |  |  |  |  | 2023-02-15 | ADD | REV 2-ADD
STACKING ASSEMBLY | EB300B01.EB330R04B01 | MAB23776S | CELL 300 DUNNAGE ROBOT (MH) - EOAT |  | PEPPERL & FUCHS |  | OBE20M-R100-2EP-IO-0.3M-V1-L | PHOTOELECTRIC SENSOR, LASER THRU-BEAM RECEIVER, 0-20 METER RANGE, LO/DO SWITCHABLE, 300MM FIXED CABLE WITH 4-PIN, M12X1 CONNECTOR, 24VDC |  | 1 |  |  |  |  | 2023-02-15 | ADD | REV 2-ADD
STACKING ASSEMBLY | EB300B01.EB330R04B01 | MAB23776S | CELL 300 DUNNAGE ROBOT (MH) - EOAT |  | PEPPERL & FUCHS |  | OBE20M-R100-S-IO-0.3M-V1-L | PHOTOELECTRIC SENSOR, LASER THRU-BEAM EMITTER, 0-20 METER RANGE, LO/DO SWITCHABLE, 300MM FIXED CABLE WITH 4-PIN, M12X1 CONNECTOR, 24VDC |  | 1 |  |  |  |  | 2023-02-15 | ADD | REV 2-ADD
STACKING ASSEMBLY | EB300B01.EB330R04B01 | MAB23776S | CELL 300 DUNNAGE ROBOT (MH) - EOAT |  | SMC |  | AR20-02BG-A | Pressure regulator, Body size 20, With pressure gauge, Female (R1/4), With mounting bracket |  | 1 |  |  |  |  | 2023-02-15 | ADD | REV 2-ADD
STACKING ASSEMBLY | EB300B01.EB330R04B01 | MAB23776S | CELL 300 DUNNAGE ROBOT (MH) - EOAT |  | SMC |  | ZK2C10A5MOZRWA-06-X211 | MANIFOLD, 2 STATION, BUILT IN SILENCER EJECTOR, MANIFOLD TYPE N.O. SUPPLY (-X211), ENERGY SAVING CIRCUIT, 6MM ONETOUCH |  | 4 |  |  |  |  | 2023-02-15 | ADD | REV 2-ADD
STACKING ASSEMBLY | EB300B01.EB330R04B01 | MAB23776S | CELL 300 DUNNAGE ROBOT (MH) - EOAT |  | SMC |  | ZZK204A-A1L-A-X211 | MANIFOLD, 2 STATION, BUILT IN SILENCER EJECTOR, MANIFOLD TYPE N.O. SUPPLY (-X211), ENERGY SAVING CIRCUIT, 6MM ONETOUCH |  | 1 |  |  |  |  | 2023-02-15 | ADD | REV 2-ADD
STACKING ASSEMBLY | EB300B01.EB330R04B01 | MAB23776S | CELL 300 DUNNAGE ROBOT (MH) - EOAT |  | FANUC ROBOTICS |  | A05B-1405-K533 | CAMERA, KOWA SC130E B/W |  | 1 |  |  |  |  | 2023-02-15 | ADD | REV 2-ADD
STACKING ASSEMBLY | EB300B01.EB330R04B01 | MAB23776S | CELL 300 DUNNAGE ROBOT (MH) - EOAT |  | FANUC ROBOTICS |  | A05B-1405-K512 | 12MM CAMERA LENS 12MM FOCAL POINT |  | 1 |  |  |  |  | 2023-02-15 | ADD | REV 2-ADD
STACKING ASSEMBLY | EB300B01.EB330R04B01 | MAB23776S | CELL 300 DUNNAGE ROBOT (MH) - EOAT |  | MIDWEST OPTICAL |  | PR032-25.5 | POLARIZING FILTER, LINEAR, ROTATING C/W LOCKING SCREW, M25.5x0.5mm THREAD |  | 1 |  |  |  |  | 2023-02-15 | ADD | REV 2-ADD
STACKING ASSEMBLY | EB300B01.EB330R04B01 | MAB23776S | CELL 300 DUNNAGE ROBOT (MH) - EOAT |  | MIDWEST OPTICAL |  | BP470-25.5 | BLUE B-PASS FILTER BLUE B-PASS FILTER BLUE 470 NM, 25.5MM THREAD |  | 1 |  |  |  |  | 2023-02-15 | ADD | REV 2-ADD
STACKING ASSEMBLY | EB300B01.EB330R04B01 | MAB23776S | CELL 300 DUNNAGE ROBOT (MH) - EOAT |  | PEPPERL & FUCHS |  | NBB2-8GM30-E2-V1 | INDUCTIVE PROXIMITY SENSOR, FLUSH MOUNT, 8.0 X 1.0MM X 30MM L, 2MM RANGE, 3 WIRE PNP-NO, M12 QD CONNECTOR |  | 1 |  |  |  |  | 2023-02-15 | ADD | REV 2-ADD
STACKING ASSEMBLY | EB300B01.EB330R04B01 | MAB23776S | CELL 300 DUNNAGE ROBOT (MH) - EOAT |  | MISUMI |  | SCSS1712CLB3 | SPLIT SHAFT COLLAR 17MM I.D. 29MMO.D. |  | 1 |  |  |  |  | 2023-02-15 | ADD | REV 2-ADD
STACKING ASSEMBLY | EB300B01.EB330R04B01 | MAB23776S | CELL 300 DUNNAGE ROBOT (MH) - EOAT |  | SMART VISION LIGHTS |  | GM-LC300-470 | 300 MM LINE LIGHT - 470 BLUE WAVELENGTH |  | 2 |  |  |  |  | 2023-02-15 | ADD | REV 2-ADD
STACKING ASSEMBLY | EB300B01.EB330R04B01 | MAB23776S | CELL 300 DUNNAGE ROBOT (MH) - EOAT |  | SMC |  | VVQ2000-10A-1 | BLANKING PLATE |  | 3 |  |  |  |  | 2023-02-15 | ADD | REV 2-ADD
STACKING ASSEMBLY | EB300B01.EB330R04B01 | MAB23776S | CELL 300 DUNNAGE ROBOT (MH) - EOAT |  | SMC |  | VQC2101N-51 | VALVE, 2PSR |  | 1 |  |  |  |  | 2023-02-15 | ADD | REV 2-ADD
STACKING ASSEMBLY | EB300B01.EB330R04B01 | MAB23776S | CELL 300 DUNNAGE ROBOT (MH) - EOAT |  | SMC |  | VQC2201N-51 | VALVE, 2 POSITON DBL SOLENOID |  | 2 |  |  |  |  | 2023-02-15 | ADD | REV 2-ADD
STACKING ASSEMBLY | EB300B01.EB330R04B01 | MAB23776S | CELL 300 DUNNAGE ROBOT (MH) - EOAT |  | SMC |  | VV5QC21-05C8SEAN 0-S-X3029V | VQC2000 MANIFOLD W/EX260-SEN1-X194, 5 STATIONS, 8MM ONE TOUCH FITTINGS |  | 1 |  |  |  |  | 2023-02-15 | ADD | REV 2-ADD
STACKING ASSEMBLY | EB300B01.EB330R04B01 | MAB23776S | CELL 300 DUNNAGE ROBOT (MH) - EOAT |  | PIAB |  | 01.24.956 | LEVEL COMPENSATOR G1/4" 25MM STROKE |  | 6 |  |  |  |  | 2023-02-15 | ADD | REV 2-ADD
STACKING ASSEMBLY | EB300B01.EB330R04B01 | MAB23776S | CELL 300 DUNNAGE ROBOT (MH) - EOAT |  | PIAB |  | G.S70T50.F.S1.G14F.00 | VACUUM PAD, 70MM OD, 1/4" G FEMALE FITTING |  | 6 |  |  |  |  | 2023-02-15 | ADD | REV 2-ADD
STACKING ASSEMBLY | EB300B01.EB330R04B01 | MAB23776S | CELL 300 DUNNAGE ROBOT (MH) - EOAT |  | SMC |  | ASP430F-F02-06S | FLOW CONTROL CHECK VALVE |  | 4 |  |  |  |  | 2023-02-15 | ADD | REV 2-ADD
STACKING ASSEMBLY | EB300B01.EB330R04B01 | MAB23776S | CELL 300 DUNNAGE ROBOT (MH) - EOAT |  | SMC |  | D-M9PSDPC | PROXIMITY SWITCH PNP, 0-28VDC, 3 WIRE, M12 PLUG, LED |  | 8 |  |  |  |  | 2023-02-15 | ADD | REV 2-ADD
STACKING ASSEMBLY | EB300B01.EB330R04B01 | MAB23776S | CELL 300 DUNNAGE ROBOT (MH) - EOAT |  | SMC |  | JA50-16-150 | FLOATING JOINT M16 X 1.5 THREADS |  | 4 |  |  |  |  | 2023-02-15 | ADD | REV 2-ADD
STACKING ASSEMBLY | EB300B01.EB330R04B01 | MAB23776S | CELL 300 DUNNAGE ROBOT (MH) - EOAT |  | THK |  | SHS15C1SS | LM BLOCKS, SHS 15C, WIDTH STYLE FLANGED, LENGTH STYLE STANDARD, HEIGHT STYLE STANDARD, LM BLOCK ONLY |  | 8 |  |  |  |  | 2023-02-15 | ADD | REV 2-ADD
STACKING ASSEMBLY | EB300B01.EB330R04B01 | MAB23776S | CELL 300 DUNNAGE ROBOT (MH) - EOAT |  | THK |  | SHS15-220L RAIL (G1=G2=20) | RAIL, SHS SERIES, 15MM WIDE, 220MM L, G=20 |  | 4 |  |  |  |  | 2023-02-15 | ADD | REV 2-ADD
STACKING ASSEMBLY | EB300B01.EB330R04B01 | MAB23776S | CELL 300 DUNNAGE ROBOT (MH) - EOAT |  | SMC |  | AS2201F-02-06SD | FLOW CONTROL, ONE-WAY, METER-OUT, R¼ THREAD TO 6MM, SLOTTED HEAD SCREW |  | 4 |  |  |  |  | 2023-02-15 | ADD | REV 2-ADD
STACKING ASSEMBLY | EB300B01.EB330R04B01 | MAB23776S | CELL 300 DUNNAGE ROBOT (MH) - EOAT |  | SMC |  | C96SDL50-80C | AIR CYLINDER, DOUBLE-ACTING, SINGLE ROD, 50MM BORE, 80MM STROKE, AXIAL FOOT MOUNTING |  | 4 |  |  |  |  | 2023-02-15 | ADD | REV 2-ADD
STACKING ASSEMBLY | EB300B01.EB330R04B01 | MAB23776S | CELL 300 DUNNAGE ROBOT (MH) - EOAT |  | SMC |  | ANA1-03 | SILENCER, HIGH NOISE REDUCTION TYPE SILENCER NOISE REDUCTION AT 40 DB(A), 3/8 PORT SIZE |  | 2 |  |  |  |  | 2023-02-15 | ADD | REV 2-ADD
STACKING ASSEMBLY | EB300B01.EB330R04B01 | MAB23776S | CELL 300 DUNNAGE ROBOT (MH) - EOAT |  | SMC |  | ANA1-01 | HIGH NOISE REDUCTION TYPE SILENCER NOISE REDUCTION AT 40 DB(A), 1/8 PORT SIZE |  | 1 |  |  |  |  | 2023-02-15 | ADD | REV 2-ADD
STACKING ASSEMBLY | EB300B01.EB330R04B01 | MAB23776S | CELL 300 DUNNAGE ROBOT (MH) - EOAT |  | SMC |  | VQC4201-51 | VALVE - 2 POS DBL SOL 24VDC NON LOCK SIDE PORT |  | 1 |  |  |  |  | 2023-02-15 | ADD | REV 2-ADD
STACKING ASSEMBLY | EB300B01.EB330R04B01 | MAB23776S | CELL 300 DUNNAGE ROBOT (MH) - EOAT |  | SMC |  | VQ4000-PW-03F-X530 | VQC4000 MANIFOLD SUB PLATE |  | 1 |  |  |  |  | 2023-02-15 | ADD | REV 2-ADD
STACKING ASSEMBLY | EB300B01.EB330R04B01 | MAB23776S | CELL 300 DUNNAGE ROBOT (MH) - EOAT |  | SMC |  | ZZKJ08-04-DUA00180 | VACUUM MANIFOLD, PWR/ENET CONNECTION, 8 POSITION, 1 COMM MODULE (FIRST STATION), 4 VACUUM GENERATOR, 3 SPARE |  | 1 |  |  |  |  | 2023-02-15 | ADD | REV 2-ADD
STACKING ASSEMBLY | EB300B01.EB330R04B01 | MAB23776S | CELL 300 DUNNAGE ROBOT (MH) - EOAT |  | SMC |  | ZKJ-BP2-A-X101 | ZKJ-BP2-A-X101, RELAY BLANKING PLATE WITH PIGTAIL |  | 1 |  |  |  |  | 2023-02-15 | ADD | REV 2-ADD
STACKING ASSEMBLY | EB300B01.EB330R04B01 | MAB23776S | CELL 300 DUNNAGE ROBOT (MH) - EOAT |  | SMC |  | ZKJ10C6H-E5U-T1 | ZKJ10C6H-E5U-T1, ZKJ SERIES 10 VACUUM EJECTOR |  | 4 |  |  |  |  | 2023-02-15 | ADD | REV 2-ADD
STACKING ASSEMBLY | EB300B01.EB330R04B01 | MAB23776S | CELL 300 DUNNAGE ROBOT (MH) - EOAT |  | SMC |  | ZKJ-BP1-A | ZKJ-BP1-A, ZKJ BLANKING PLATE |  | 3 |  |  |  |  | 2023-02-15 | ADD | REV 2-ADD
STACKING ASSEMBLY | EB300B01.EB330R04B01 | MAB23776S | CELL 300 DUNNAGE ROBOT (MH) - EOAT |  | SMC |  | ZZKJ08-EAN-L8-X101 | ZZKJ08-EAN-L8-X101, ZKJ 8 STATION MANIFOLD, ETHERNET SI UNIT INTEGRATED |  | 1 |  |  |  |  | 2023-02-15 | ADD | REV 2-ADD
STACKING ASSEMBLY | EB300B01.EB330R04B01 | WD-MAB23776S-EB330R01-EOAT | CELL 300 DUNNAGE ROBOT (MH) - EOAT |  | TURCK |  | TBEN-LG-16DIP | I/O, IP67, ETHERNET, 8 PORT PROX BLOCK (2 INPUTS PER PORT), 24 VDC |  | 2 | 57 | 168.1 |  |  | 2023-02-15 | UPDATE | REV 2-UPDATE COLUMN B, K
STACKING ASSEMBLY | EB300B01.EB330R04B01 | WD-MAB23776S-EB330R01-EOAT | CELL 300 DUNNAGE ROBOT (MH) - EOAT |  | TURCK |  | TBEN-LG-8DIP-8DOP | I/O, IP67, ETHERNET, 8 PORT PROX BLOCK (4 PORTS W/ 2 INPUTS PER PORT, 4 PORTS W/ 2 AMP OUTPUTS PER PORT), 24 VDC |  | 3 | 203 | 223.5714 |  |  | 2023-02-15 | UPDATE | REV 2-UPDATE COLUMN B
STACKING ASSEMBLY | EB340 | MAA94735S | SHORT L CLIP HANDOFF |  | PEPPERL & FUCHS |  | OBD1000-R100-2EP-IO-0.3M-V1 | PHOTOELECTRIC SENSOR, DIFFUSE, 5-1000MM RANGE, LO/DO SWITCHABLE, 4-PIN M8X1 CONNECTOR, 24VDC |  | 4 | 11 | 90 |  |  | 2023-02-15 | DELETE | REV 2-DELETE
STACKING ASSEMBLY | EB340 | MAA94735S | SHORT L CLIP HANDOFF |  | BUILD |  | MD312447S | CONTACT PLATE |  | 1 | 48 | 437.5 |  | 225685023 | 2023-02-15 | DELETE | REV 2-DELETE
STACKING ASSEMBLY | EB300B01.EB340B01 | MAA94735S | SHORT L CLIP HANDOFF |  | PEPPERL & FUCHS |  | NBB8-18GM50-E2-V1 | PROXIMITY SENSOR, SHIELDED, M18X1 THREADED BARREL, 8MM RANGE, NORMALLY OPEN, PNP, M12X1 CONNECTION, 10-30 VDC, 4-PIN |  | 8 |  |  |  |  | 2023-02-15 | ADD | REV 2-ADD
STACKING ASSEMBLY | EB300B01.EB340B01 | MAA94735S | SHORT L CLIP HANDOFF |  | BUILD |  | MD518615S | SUPPORT PAD |  | 4 |  |  |  | 700150712 | 2023-02-15 | ADD | REV 2-ADD
STACKING ASSEMBLY | EB300B01.EB340B01 | MAA94735S | SHORT L CLIP HANDOFF |  | MUSUMI |  | FPSFJBT-D16-L115-M10-Z10-LKC-SC3 | LOCATING PIN, 16 DIA. X 115 LONG, M10 ONE END, OPPOSITE END TAPERED |  | 4 |  |  |  |  | 2023-02-15 | ADD | REV 2-ADD
STACKING ASSEMBLY | EB300B01.EB340B01 | WD-MAA94735S-EB340 | SHORT L CLIP HANDOFF |  | TURCK |  | TBEN-LG-16DIP | I/O, IP67, ETHERNET, 8 PORT PROX BLOCK (2 INPUTS PER PORT), 24 VDC |  | 1 | 57 | 168.1 |  |  | 2023-02-15 | UPDATE | REV 2-UPDATE COLUMN B, D
STACKING ASSEMBLY | EB340R01 | MAA94736S | THERMAL/L CLIP ROBOT (MH) - EOAT |  | SMC |  | ZP3P-T25PTSF-A5 | ZP3P, Vertical Vacuum Inlet, w/Adapter |  | 6 | 43 | 17.3571 |  |  | 2023-02-15 | DELETE | REV 2-DELETE
STACKING ASSEMBLY | EB340R01 | MAA94736S | THERMAL/L CLIP ROBOT (MH) - EOAT |  | SMC |  | M-5E | UNION, BULKHEAD, M5 FEMALE X M5 FEMALE |  | 6 | 12 | 0.85714 |  |  | 2023-02-15 | DELETE | REV 2-DELETE
STACKING ASSEMBLY | EB340R01 | MAA94736S | THERMAL/L CLIP ROBOT (MH) - EOAT |  | SMC |  | ZPB2J20-B5 | BUFFER, VERTICAL ENTRY, FREE ROTATING 20MM STROKE, 6MM TUBE, M10X1 BODY THD |  | 6 | 12 | 19.5571 |  |  | 2023-02-15 | DELETE | REV 2-DELETE
STACKING ASSEMBLY | EB340R01 | MAA94736S | THERMAL/L CLIP ROBOT (MH) - EOAT |  | SMC |  | ZK2C10A5MOZRWA-06-X211 | MANIFOLD, 2 STATION, BUILT IN SILENCER EJECTOR, MANIFOLD TYPE N.O. SUPPLY (-X211), ENERGY SAVING CIRCUIT, 6MM ONETOUCH |  | 1 | 57 | 514.5429 |  |  | 2023-02-15 | DELETE | REV 2-DELETE
STACKING ASSEMBLY | EB340R01 | MAA94736S | THERMAL/L CLIP ROBOT (MH) - EOAT |  | SMC |  | AC50X-F06-6-A-X2473 | AIR COMBINATION 3/4 G PORTS |  | 1 | 8 | 198.5 |  |  | 2023-02-15 | DELETE | REV 2-DELETE
STACKING ASSEMBLY | EB340R01 | MAA94736S | BINDER CLIP ROBOT (MH) - EOAT |  | SMC |  | MXS12-50B | Slide Table, MXS, Bore 12mm, Stroke 50mm, Shock Absorber at Both Ends, Standard Type |  | 2 | 92 | 212.54 |  |  | 2023-02-15 | DELETE | REV 2-DELETE REV 1 - Added to machine since previous submission
STACKING ASSEMBLY | EB340R01 | MAA94736S | BINDER CLIP ROBOT (MH) - EOAT |  | SMC |  | D-M9PSDPC | PROXIMITY SWITCH PNP, 0-28VDC, 3 WIRE, |  | 4 | 500 | 20.63 |  |  | 2023-02-15 | DELETE | REV 2-DELETE REV 1 - Added to machine since previous submission
STACKING ASSEMBLY | EB340R01 | MAA94736S | BINDER CLIP ROBOT (MH) - EOAT |  | SMC |  | AS1201F-M5-06D | ONE-WAY FLOW CONTROL VALVE, METER-OUT, M5 TO 6MM TUBE, SLOTTED HEAD SCREW |  | 4 | 42 | 2.11 |  |  | 2023-02-15 | DELETE | REV 2-DELETE REV 1 - Added to machine since previous submission
STACKING ASSEMBLY | EB340R01 | MAA94736S | BINDER CLIP ROBOT (MH) - EOAT |  | MISUMI |  | SLHFS12 | LINEAR BUSHING, FLANGED |  | 2 | 31 | 16.54 |  |  | 2023-02-15 | DELETE | REV 2-DELETE REV 1 - Added to machine since previous submission
STACKING ASSEMBLY | EB340R01 | MAA94736S | BINDER CLIP ROBOT (MH) - EOAT |  | LEE SPRING |  | LC 049HJ 05S | COMPRESSION SPRING, 0.66" OD, 1.25" FL, 8.6 LB/IN SPRING RATE |  | 2 | 117 | 2.48 |  |  | 2023-02-15 | DELETE | REV 2-DELETE REV 1 - Added to machine since previous submission
STACKING ASSEMBLY | EB340R01 | MAA94736S | BINDER CLIP ROBOT (MH) - EOAT |  | BUILD |  | MD Number | WEAR PAD |  | 1 | 110 | 119.00 |  | 700154720 | 2023-02-15 | DELETE | REV 2-DELETE REV 1 - Added to machine since previous submission
STACKING ASSEMBLY | EB340R01 | MAA94736S | BINDER CLIP ROBOT (MH) - EOAT |  | BUILD |  | MD Number | SHAFT COLLAR - MODIFICATION |  | 1 | 11 | 0.01 |  | 225683900 | 2023-02-15 | DELETE | REV 2-DELETE REV 1 - Added to machine since previous submission
STACKING ASSEMBLY | EB340R01 | MAA94736S | BINDER CLIP ROBOT (MH) - EOAT |  | SMC |  | KQ2P-06 | PLUG FOR 6MM FITTING |  | 2 | 9 | 0.24 |  |  | 2023-02-15 | DELETE | REV 2-DELETE REV 1 - Added to machine since previous submission
STACKING ASSEMBLY | EB340R01 | MAA94736S | BINDER CLIP ROBOT (MH) - EOAT |  | PEPPERL & FUCHS |  | NBB2-8GM30-E2-V1 | INDUCTIVE PROXIMITY SENSOR, FLUSH MOUNT, 8.0 X 1.0MM X 30MM L, 2MM RANGE, 3 WIRE PNP-NO, M12 QD CONNECTOR |  | 1 | 371 | 13.74 |  |  | 2023-02-15 | DELETE | REV 2-DELETE REV 1 - Added to machine since previous submission
STACKING ASSEMBLY | EB340R01B01 | MAA94736S | THERMAL/L CLIP ROBOT (MH) - EOAT |  | SMC |  | AR20-F01BM-A | REGULATOR - G1/8 THREADS W/BRACKET AND GAUGE |  | 1 | 26 | 17.19 |  |  | 2023-02-15 | DELETE | REV 2-DELETE REV 1 - Added to machine since previous submission
STACKING ASSEMBLY | EB340R01B01 | MAA94736S | THERMAL/L CLIP ROBOT (MH) - EOAT |  | SMC |  | MXS12-50B | Slide Table, MXS, Bore 12mm, Stroke 50mm, Shock Absorber at Both Ends, Standard Type |  | 2 | 92 | 212.54 |  |  | 2023-02-15 | DELETE | REV 2-DELETE REV 1 - Added to machine since previous submission
STACKING ASSEMBLY | EB340R01B01 | MAA94736S | THERMAL/L CLIP ROBOT (MH) - EOAT |  | SMC |  | D-M9PSDPC | PROXIMITY SWITCH PNP, 0-28VDC, 3 WIRE, |  | 4 | 500 | 20.63 |  |  | 2023-02-15 | DELETE | REV 2-DELETE REV 1 - Added to machine since previous submission
STACKING ASSEMBLY | EB340R01B01 | MAA94736S | THERMAL/L CLIP ROBOT (MH) - EOAT |  | SMC |  | AS1201F-M5-06D | ONE-WAY FLOW CONTROL VALVE, METER-OUT, M5 TO 6MM TUBE, SLOTTED HEAD SCREW |  | 4 | 42 | 2.11 |  |  | 2023-02-15 | DELETE | REV 2-DELETE REV 1 - Added to machine since previous submission
STACKING ASSEMBLY | EB340R01B01 | MAA94736S | THERMAL/L CLIP ROBOT (MH) - EOAT |  | BUILD |  | MD Number | CONE LOCATOR |  | 1 | 132 | 250 |  | 700117352 | 2023-02-15 | DELETE | REV 2-DELETE REV 1 - Added to machine since previous submission
STACKING ASSEMBLY | EB340R01B01 | MAA94736S | THERMAL/L CLIP ROBOT (MH) - EOAT |  | MCMASTER-CARR |  | 6659K117 | High-Load Ultra-Low-Friction Oil-Embedded Flanged Sleeve Bearings, 10 mm ID, 13mm OD, 8mm L, 16mm Flange |  | 1 | 140 | 2.96 |  |  | 2023-02-15 | DELETE | REV 2-DELETE REV 1 - Added to machine since previous submission
STACKING ASSEMBLY | EB340R01B01 | MAA94736S | THERMAL/L CLIP ROBOT (MH) - EOAT |  | SMC |  | AS1201F-M5-06A | ELBOW, MALE (M5 X 0.8), FEMALE (TUBE OD 6MM), METER-OUT, BRASS (ELECTROLESS NICKEL), WITHOUT THREAD SEALANT, PUSH-IN |  | 2 | 35 | 2.11 |  |  | 2023-02-15 | DELETE | REV 2-DELETE REV 1 - Added to machine since previous submission
STACKING ASSEMBLY | EB340R01B01 | MAA94736S | THERMAL/L CLIP ROBOT (MH) - EOAT |  | MCMASTER-CARR |  | 2011N114 | 10MM ID X 18MM OD X 2MM THK |  | 1 | 140 | 2.92 |  |  | 2023-02-15 | DELETE | REV 2-DELETE REV 1 - Added to machine since previous submission
STACKING ASSEMBLY | EB340R01B01 | MAA94736S | THERMAL/L CLIP ROBOT (MH) - EOAT |  | MCMASTER-CARR |  | 6659K117 | High-Load Ultra-Low-Friction Oil-Embedded Flanged Sleeve Bearings, 10 mm ID, 13mm OD, 8mm L, 16mm Flange |  | 1 | 140 | 2.96 |  |  | 2023-02-15 | DELETE | REV 2-DELETE REV 1 - Added to machine since previous submission
STACKING ASSEMBLY | EB340R01B01 | MAA94736S | THERMAL/L CLIP ROBOT (MH) - EOAT |  | BUILD |  | MD Number | STEPPED PIN FOR PIVOT |  | 1 | 129 | 172.00 |  | 700118600 | 2023-02-15 | DELETE | REV 2-DELETE REV 1 - Added to machine since previous submission
STACKING ASSEMBLY | EB340R01B01 | MAA94736S | THERMAL/L CLIP ROBOT (MH) - EOAT |  | MCMASTER-CARR |  | 90348A002 | 18-8 Stainless Steel Socket Head Screws, M2x0.4, 8mm L, Black Oxide Coating |  | 4 | 140 | 0.15 |  |  | 2023-02-15 | DELETE | REV 2-DELETE REV 1 - Added to machine since previous submission
STACKING ASSEMBLY | EB340R01B01 | MAA94736S | THERMAL/L CLIP ROBOT (MH) - EOAT |  | MISUMI |  | SLHFS12 | LINEAR BUSHING, FLANGED |  | 2 | 31 | 16.54 |  |  | 2023-02-15 | DELETE | REV 2-DELETE REV 1 - Added to machine since previous submission
STACKING ASSEMBLY | EB340R01B01 | MAA94736S | THERMAL/L CLIP ROBOT (MH) - EOAT |  | LEE SPRING |  | LC 049HJ 05S | COMPRESSION SPRING, 0.66" OD, 1.25" FL, 8.6 LB/IN SPRING RATE |  | 2 | 117 | 2.48 |  |  | 2023-02-15 | DELETE | REV 2-DELETE REV 1 - Added to machine since previous submission
STACKING ASSEMBLY | EB340R01B01 | MAA94736S | THERMAL/L CLIP ROBOT (MH) - EOAT |  | BUILD |  | MD Number | WEAR PAD |  | 1 | 110 | 119.00 |  | 700154720 | 2023-02-15 | DELETE | REV 2-DELETE REV 1 - Added to machine since previous submission
STACKING ASSEMBLY | EB340R01B01 | MAA94736S | THERMAL/L CLIP ROBOT (MH) - EOAT |  | BUILD |  | MD Number | SHAFT COLLAR - MODIFICATION |  | 1 | 11 | 0.01 |  | 225683900 | 2023-02-15 | DELETE | REV 2-DELETE REV 1 - Added to machine since previous submission
STACKING ASSEMBLY | EB340R01B01 | MAA94736S | THERMAL/L CLIP ROBOT (MH) - EOAT |  | SMC |  | ZPB2J20-B5 | BUFFER, VERTICAL ENTRY, FREE ROTATING 20MM STROKE, 6MM TUBE, M10X1 BODY THD |  | 1 | 72 | 13.69 |  |  | 2023-02-15 | DELETE | REV 2-DELETE REV 1 - Added to machine since previous submission
STACKING ASSEMBLY | EB340R01B01 | MAA94736S | THERMAL/L CLIP ROBOT (MH) - EOAT |  | SMC |  | ZP2A-M03P | ADAPTER, VACUUM PAD M5 MALE CONNECTION THREAD |  | 1 | 76 | 3.68 |  |  | 2023-02-15 | DELETE | REV 2-DELETE REV 1 - Added to machine since previous submission
STACKING ASSEMBLY | EB340R01B01 | MAA94736S | THERMAL/L CLIP ROBOT (MH) - EOAT |  | SMC |  | ZP2-B25MTN | VACUUM PAD, THIN, FLAT, W/RIBS Ø20MM, NBR |  | 1 | 313 | 5.48 |  |  | 2023-02-15 | DELETE | REV 2-DELETE REV 1 - Added to machine since previous submission
STACKING ASSEMBLY | EB300B01.EB340R01B01 | F257397_CTRL | ROBOT CONTROLLER-THERMAL/L CLIP HANDLING |  | FANUC ROBOTICS |  | F257397_CTRL | ROBOT CONTROLLER-THERMAL/L CLIP HANDLING |  | 1 |  |  |  |  | 2023-02-15 | ADD | REV 2-ADD
STACKING ASSEMBLY | EB300B01.EB340R01B01 | F257397_MECH | ROBOT ARM-THERMAL/L CLIP HANDLING |  | FANUC ROBOTICS |  | F257397_MECH | ROBOT ARM-THERMAL/L CLIP HANDLING |  | 1 |  |  |  |  | 2023-02-15 | ADD | REV 2-ADD
STACKING ASSEMBLY | EB300B01.EB340R01B01 | F257397_DRESS | ROBOT DRESS-THERMAL/L CLIP HANDLING |  | FANUC ROBOTICS |  | F257397_DRESS | ROBOT DRESS-THERMAL/L CLIP HANDLING |  | 1 |  |  |  |  | 2023-02-15 | ADD | REV 2-ADD
STACKING ASSEMBLY | EB300B01.EB340R01B01 | MAA94736S | THERMAL/L CLIP ROBOT (MH) - EOAT |  | PEPPERL & FUCHS |  | NBB8-18GM50-E2-V1 | PROXIMITY SENSOR, SHIELDED, M18X1 THREADED BARREL, 8MM RANGE, NORMALLY OPEN, PNP, M12X1 CONNECTION, 10-30 VDC, 4-PIN |  | 2 |  |  |  |  | 2023-02-15 | ADD | REV 2-ADD
STACKING ASSEMBLY | EB300B01.EB340R01B01 | MAA94736S | THERMAL/L CLIP ROBOT (MH) - EOAT |  | MISUMI |  | FPSFJBT-D16-L85.0-M10-Z10-LKC-SC3 | LINEAR SHAFT |  | 6 |  |  |  |  | 2023-02-15 | ADD | REV 2-ADD
STACKING ASSEMBLY | EB300B01.EB340R01B01 | MAA94736S | THERMAL/L CLIP ROBOT (MH) - EOAT |  | BUILD |  | MD518614S | SUPPORT PAD |  | 2 |  |  |  | 700158618 | 2023-02-15 | ADD | REV 2-ADD
STACKING ASSEMBLY | EB300B01.EB340R01B01 | MAA94736S | THERMAL/L CLIP ROBOT (MH) - EOAT |  | SMC |  | D-M9PSDPC | PROXIMITY SWITCH PNP, 0-28VDC, 3 WIRE, M12 PLUG, LED |  | 16 |  |  |  |  | 2023-02-15 | ADD | REV 2-ADD
STACKING ASSEMBLY | EB300B01.EB340R01B01 | MAA94736S | THERMAL/L CLIP ROBOT (MH) - EOAT |  | SMC |  | MXS12-10A | SLIDE TABLE, MXS, BORE 12MM, STROKE 10MM, STROKE ADJUSTER AT BOTH ENDS, STANDARD TYPE |  | 4 |  |  |  |  | 2023-02-15 | ADD | REV 2-ADD
STACKING ASSEMBLY | EB300B01.EB340R01B01 | MAA94736S | THERMAL/L CLIP ROBOT (MH) - EOAT |  | BUILD |  | MD518613S | BIASING PAD |  | 4 |  |  |  | 700121603 | 2023-02-15 | ADD | REV 2-ADD
STACKING ASSEMBLY | EB300B01.EB340R01B01 | MAA94736S | THERMAL/L CLIP ROBOT (MH) - EOAT |  | LEE SPRING |  | LC-016DE-01M | COMPRESSION SPRING |  | 4 |  |  |  |  | 2023-02-15 | ADD | REV 2-ADD
STACKING ASSEMBLY | EB300B01.EB340R01B01 | MAA94736S | THERMAL/L CLIP ROBOT (MH) - EOAT |  | MCMASTER-CARR |  | 6659K673 | SLEEVE BEARING, 10MM, 6MM LONG |  | 2 |  |  |  |  | 2023-02-15 | ADD | REV 2-ADD
STACKING ASSEMBLY | EB300B01.EB340R01B01 | MAA94736S | THERMAL/L CLIP ROBOT (MH) - EOAT |  | SMC |  | AS1201F-M5-06D | ONE-WAY FLOW CONTROL VALVE, METER-OUT, M5 TO 6MM TUBE, SLOTTED HEAD SCREW |  | 4 |  |  |  |  | 2023-02-15 | ADD | REV 2-ADD
STACKING ASSEMBLY | EB300B01.EB340R01B01 | MAA94736S | THERMAL/L CLIP ROBOT (MH) - EOAT |  | SMC |  | KQ2P-12 | KQ2, METRIC SIZE PLUGS, NEW SERIES |  | 4 |  |  |  |  | 2023-02-15 | ADD | REV 2-ADD
STACKING ASSEMBLY | EB300B01.EB340R01B01 | MAA94736S | THERMAL/L CLIP ROBOT (MH) - EOAT |  | NORTH COAST |  | GTR-YCBL | IRIS GTR WYE CABLE |  | 3 |  |  |  |  | 2023-02-15 | ADD | REV 2-ADD
STACKING ASSEMBLY | EB300B01.EB340R01B01 | MAA94736S | THERMAL/L CLIP ROBOT (MH) - EOAT |  | NORTH COAST |  | GTR-CBL-ETH-1M | IRIS GTR ETHERNET CABLE 1M |  | 3 |  |  |  |  | 2023-02-15 | ADD | REV 2-ADD
STACKING ASSEMBLY | EB300B01.EB340R01B01 | MAA94736S | THERMAL/L CLIP ROBOT (MH) - EOAT |  | MATROX |  | GTX8000/GMX | IRIS GTX 8 MEGAPIXEL CAMERA |  | 1 |  |  |  |  | 2023-02-15 | ADD | REV 2-ADD
STACKING ASSEMBLY | EB300B01.EB340R01B01 | MAA94736S | THERMAL/L CLIP ROBOT (MH) - EOAT |  | COMPUTAR |  | GM-V3528-MPY | LENS FOR GTR1300/GM, GTR2000/GM,2/3" 35MM F2.8 W/LOCKING IRIS & FOCUS, MEGAPIXEL (C MOUNT) |  | 1 |  |  |  |  | 2023-02-15 | ADD | REV 2-ADD
STACKING ASSEMBLY | EB300B01.EB340R01B01 | MAA94736S | THERMAL/L CLIP ROBOT (MH) - EOAT |  | SMART VISION LIGHTS |  | LC300-625-W | LINEAR LIGHT, 300MM TO 4000MM WORKING DISTANCE, WIDE LIGHTING PATTERN, RED COLOUR |  | 2 |  |  |  |  | 2023-02-15 | ADD | REV 2-ADD
STACKING ASSEMBLY | EB300B01.EB340R01B01 | MAA94736S | THERMAL/L CLIP ROBOT (MH) - EOAT |  | MIDWEST OPTICAL |  | BP635-34 | LIGHT RED BANDPASS FILTER, 635 NM PEAK WAVE LENGTH, M34XP0.5 THREAD; |  | 1 |  |  |  |  | 2023-02-15 | ADD | REV 2-ADD
STACKING ASSEMBLY | EB300B01.EB340R01B01 | MAA94736S | THERMAL/L CLIP ROBOT (MH) - EOAT |  | NORTH COAST |  | GTR-LTYCBL | IRIS GTR WYE CABLE FOR TWO LIGHTS |  | 1 |  |  |  |  | 2023-02-15 | ADD | REV 2-ADD
STACKING ASSEMBLY | EB300B01.EB340R01B01 | MAA94736S | THERMAL/L CLIP ROBOT (MH) - EOAT |  | MATROX |  | GTR1300/GMX | GTR CAMERA 1280X1024 2GB 32 EMMC |  | 2 |  |  |  |  | 2023-02-15 | ADD | REV 2-ADD
STACKING ASSEMBLY | EB300B01.EB340R01B01 | MAA94736S | THERMAL/L CLIP ROBOT (MH) - EOAT |  | NAVITAR |  | 2XE | RANGE EXTENDER, 2.0X |  | 2 |  |  |  |  | 2023-02-15 | ADD | REV 2-ADD
STACKING ASSEMBLY | EB300B01.EB340R01B01 | MAA94736S | THERMAL/L CLIP ROBOT (MH) - EOAT |  | SMART VISION LIGHTS |  | SC75-625 | BRICK LIGHT, RED, 625NM |  | 2 |  |  |  |  | 2023-02-15 | ADD | REV 2-ADD
STACKING ASSEMBLY | EB300B01.EB340R01B01 | MAA94736S | THERMAL/L CLIP ROBOT (MH) - EOAT |  | SMART VISION LIGHTS |  | PB75-M5 | DUAL SWIVEL, FOR BRICK SPOT LIGHT SERIES |  | 2 |  |  |  |  | 2023-02-15 | ADD | REV 2-ADD
STACKING ASSEMBLY | EB300B01.EB340R01B01 | MAA94736S | THERMAL/L CLIP ROBOT (MH) - EOAT |  | MIDWEST OPTICAL |  | PR032-40.5 | POLARIZING FILTER, LINEAR, ROTATING C/W LOCKING SCREW, M40.5X0.5MM THREAD |  | 2 |  |  |  |  | 2023-02-15 | ADD | REV 2-ADD
STACKING ASSEMBLY | EB300B01.EB340R01B01 | MAA94736S | THERMAL/L CLIP ROBOT (MH) - EOAT |  | MIDWEST OPTICAL |  | BP635-40.5 | LIGHT RED BANDPASS FILTER, 635 NM PEAK WAVE LENGTH, M40.5X0.5MM THREAD |  | 2 |  |  |  |  | 2023-02-15 | ADD | REV 2-ADD
STACKING ASSEMBLY | EB300B01.EB340R01B01 | MAA94736S | THERMAL/L CLIP ROBOT (MH) - EOAT |  | NORTH COAST |  | GMN310028MCN-1 | NORTHCOAST LENS, 100MM FOCAL LENGTH, M40.5X0.5 FILTER THREAD |  | 2 |  |  |  |  | 2023-02-15 | ADD | REV 2-ADD
STACKING ASSEMBLY | EB300B01.EB340R01B01 | MAA94736S | THERMAL/L CLIP ROBOT (MH) - EOAT |  | BUILD |  | MD311355S | TEACH TOOL |  | 1 |  |  |  | 225673759 | 2023-02-15 | ADD | REV 2-ADD
STACKING ASSEMBLY | EB300B01.EB340R01B01 | MAA94736S | THERMAL/L CLIP ROBOT (MH) - EOAT |  | SMC |  | ZP3P-T25PTSFK20-B5 | ZP3P, VERTICAL VACUUM INLET, WITH BUFFER, 25MM OD, 20MM BUFFER |  | 16 |  |  |  |  | 2023-02-15 | ADD | REV 2-ADD
STACKING ASSEMBLY | EB300B01.EB340R01B01 | MAA94736S | THERMAL/L CLIP ROBOT (MH) - EOAT |  | LEE SPRING |  | LC 049HJ 05S | COMPRESSION SPRING, 0.66" OD, 1.25" FL, 8.6 LB/IN SPRING RATE |  | 32 |  |  |  |  | 2023-02-15 | ADD | REV 2-ADD
STACKING ASSEMBLY | EB300B01.EB340R01B01 | MAA94736S | THERMAL/L CLIP ROBOT (MH) - EOAT |  | BUILD |  | MD518612S | WEAR PAD |  | 2 |  |  |  | 700242174 | 2023-02-15 | ADD | REV 2-ADD
STACKING ASSEMBLY | EB300B01.EB340R01B01 | MAA94736S | THERMAL/L CLIP ROBOT (MH) - EOAT |  | PEPPERL & FUCHS |  | NBB2-8GM30-E2-V1 | INDUCTIVE PROXIMITY SENSOR, FLUSH MOUNT, 8.0 X 1.0MM X 30MM L, 2MM RANGE, 3 WIRE PNP-NO, M12 QD CONNECTOR |  | 2 | 39 | 18.7857 |  |  | 2023-02-15 | UPDATE | REV 2-QNTY WAS 1, UPDATE COLUMN B
STACKING ASSEMBLY | EB300B01.EB340R01B01 | MAA94736S | THERMAL/L CLIP ROBOT (MH) - EOAT |  | MISUMI |  | STEHN14 | STOP PIN 14MM HEX X 5MM HEAD X M8 |  | 4 |  |  |  |  | 2023-02-15 | ADD | REV 2-ADD
STACKING ASSEMBLY | EB300B01.EB340R01B01 | MAA94736S | THERMAL/L CLIP ROBOT (MH) - EOAT |  | BOSCH REXROTH |  | R053011210 | BALL TRANSFER UNIT, SIZE 12, 250N DYNAMIC, 500N STATIC |  | 8 |  |  |  |  | 2023-02-15 | ADD | REV 2-ADD
STACKING ASSEMBLY | EB300B01.EB340R01B01 | MAA94736S | THERMAL/L CLIP ROBOT (MH) - EOAT |  | MISUMI |  | PJL-N10-10 | SPRING PLUNGER, LIGHT LOAD, M10X1.5 THREAD |  | 8 |  |  |  |  | 2023-02-15 | ADD | REV 2-ADD
STACKING ASSEMBLY | EB300B01.EB340R01B01 | MAA94736S | THERMAL/L CLIP ROBOT (MH) - EOAT |  | BUILD |  | MD518569S | THRUST WASHER |  | 4 |  |  |  | 700242257 | 2023-02-15 | ADD | REV 2-ADD
STACKING ASSEMBLY | EB300B01.EB340R01B01 | MAA94736S | THERMAL/L CLIP ROBOT (MH) - EOAT |  | SMC |  | MHF2-12D1 | PNEUMATIC GRIPPER |  | 4 |  |  |  |  | 2023-02-15 | ADD | REV 2-ADD
STACKING ASSEMBLY | EB300B01.EB340R01B01 | MAA94736S | THERMAL/L CLIP ROBOT (MH) - EOAT |  | BUILD |  | MD518611S | CENTERING FINGER |  | 8 |  |  |  | 700247218 | 2023-02-15 | ADD | REV 2-ADD
STACKING ASSEMBLY | EB300B01.EB340R01B01 | MAA94736S | THERMAL/L CLIP ROBOT (MH) - EOAT |  | SMC |  | ASP330F-01-06S | SPEED CONTROLLER WITH PILOT CHECK VALVE, UNIVERSAL, MALE (R1/8), FEMALE (TUBE OD 6MM), BRASS (ELECTROLESS NICKEL) |  | 4 |  |  |  |  | 2023-02-15 | ADD | REV 2-ADD
STACKING ASSEMBLY | EB300B01.EB340R01B01 | MAA94736S | THERMAL/L CLIP ROBOT (MH) - EOAT |  | SMC |  | MXS12-100BSAT | MXS12-100BSAT - AIR SLIDE TABLE |  | 2 |  |  |  |  | 2023-02-15 | ADD | REV 2-ADD
STACKING ASSEMBLY | EB300B01.EB340R01B01 | MAA94736S | THERMAL/L CLIP ROBOT (MH) - EOAT |  | SMC |  | KQ2R06-08A | PLUG-IN REDUCER, FEMALE (TUBEOD 8MM), MALE (TUBEOD 6MM), PUSH-IN |  | 8 |  |  |  |  | 2023-02-15 | ADD | REV 2-ADD
STACKING ASSEMBLY | EB300B01.EB340R01B01 | MAA94736S | THERMAL/L CLIP ROBOT (MH) - EOAT |  | SMC |  | ANA1-03 | SILENCER, HIGH NOISE REDUCTION TYPE SILENCER NOISE REDUCTION AT 40 DB(A), 3/8 PORT SIZE |  | 2 |  |  |  |  | 2023-02-15 | ADD | REV 2-ADD
STACKING ASSEMBLY | EB300B01.EB340R01B01 | MAA94736S | THERMAL/L CLIP ROBOT (MH) - EOAT |  | SMC |  | ANA1-01 | HIGH NOISE REDUCTION TYPE SILENCER NOISE REDUCTION AT 40 DB(A), 1/8 PORT SIZE |  | 1 |  |  |  |  | 2023-02-15 | ADD | REV 2-ADD
STACKING ASSEMBLY | EB300B01.EB340R01B01 | MAA94736S | THERMAL/L CLIP ROBOT (MH) - EOAT |  | SMC |  | AR20-F01BM-A | REGULATOR - G1/8 THREADS W/BRACKET AND GAUGE |  | 1 | 28 | 24.5571 |  |  | 2023-02-15 | UPDATE | REV 2-UPDATE COLUMN B
STACKING ASSEMBLY | EB300B01.EB340R01B01 | MAA94736S | THERMAL/L CLIP ROBOT (MH) - EOAT |  | SMC |  | VQC4201-51 | VALVE - 2 POS DBL SOL 24VDC NON LOCK SIDE PORT |  | 2 |  |  |  |  | 2023-02-15 | ADD | REV 2-ADD
STACKING ASSEMBLY | EB300B01.EB340R01B01 | MAA94736S | THERMAL/L CLIP ROBOT (MH) - EOAT |  | SMC |  | VQC2201N-51 | VALVE, 2 POSITON DBL SOLENOID |  | 9 | 9 | 50.4 |  |  | 2023-02-15 | UPDATE | REV 2-UPDATE COLUMN B, K
STACKING ASSEMBLY | EB300B01.EB340R01B01 | MAA94736S | THERMAL/L CLIP ROBOT (MH) - EOAT |  | SMC |  | VQ4000-PW-03F-X530 | VQC4000 MANIFOLD SUB PLATE |  | 1 |  |  |  |  | 2023-02-15 | ADD | REV 2-ADD
STACKING ASSEMBLY | EB300B01.EB340R01B01 | MAA94736S | THERMAL/L CLIP ROBOT (MH) - EOAT |  | SMC |  | VV5QC21-05C8SEAN 0-S-X3029V | VQC2000 MANIFOLD W/EX260-SEN1-X194, 5 STATIONS, 8MM ONE TOUCH FITTINGS |  | 3 |  |  |  |  | 2023-02-15 | ADD | REV 2-ADD
STACKING ASSEMBLY | EB300B01.EB340R01B01 | MAA94736S | THERMAL/L CLIP ROBOT (MH) - EOAT |  | SMC |  | ZKJ-BP2-A-X101 | RELAY BLANKING PLATE WITH PIGTAIL |  | 1 |  |  |  |  | 2023-02-15 | ADD | REV 2-ADD
STACKING ASSEMBLY | EB300B01.EB340R01B01 | MAA94736S | THERMAL/L CLIP ROBOT (MH) - EOAT |  | SMC |  | ZKJ10C6H-E5U-T1 | ZKJ SERIES 10 VACUUM EJECTOR |  | 4 |  |  |  |  | 2023-02-15 | ADD | REV 2-ADD
STACKING ASSEMBLY | EB300B01.EB340R01B01 | MAA94736S | THERMAL/L CLIP ROBOT (MH) - EOAT |  | SMC |  | ZKJ-BP1-A | ZKJ BLANKING PLATE |  | 1 |  |  |  |  | 2023-02-15 | ADD | REV 2-ADD
STACKING ASSEMBLY | EB300B01.EB340R01B01 | MAA94736S | THERMAL/L CLIP ROBOT (MH) - EOAT |  | SMC |  | ZZKJ08-EAN-L8-X101 | ZKJ 8 STATION MANIFOLD, ETHERNET SI UNIT INTEGRATED |  | 1 |  |  |  |  | 2023-02-15 | ADD | REV 2-ADD
STACKING ASSEMBLY | EB300B01.EB340R01B01 | MAA94736S | THERMAL/L CLIP ROBOT (MH) - EOAT |  | SMC |  | VQC4101-51 | VALVE, 2 POS., SINGLE SOLENOID SPRING RETURN, 24 VDC VQC4000 |  | 1 |  |  |  |  | 2023-02-15 | ADD | REV 2-ADD
STACKING ASSEMBLY | EB300B01.EB340R01B01 | WD-MAA94736S-EB340R01 | THERMAL/L CLIP ROBOT (MH) - EOAT |  | TURCK |  | TBEN-LG-16DIP | IP67 I/O Block, EtherNet/IP, 8 port, 16In, Turck TBEN-LG-16DIP |  | 1 | 57 | 168.1 |  |  | 2023-02-15 | UPDATE | REV 2-UPDATE COLUMN B, D
STACKING ASSEMBLY | EB300B01.EB340R01B01 | WD-MAA94736S-EB340R01 | THERMAL/L CLIP ROBOT (MH) - EOAT |  | TURCK |  | TBEN-LG-8DIP-8DOP | I/O, IP67, ETHERNET, 8 PORT PROX BLOCK (4 PORTS W/ 2 INPUTS PER PORT, 4 PORTS W/ 2 AMP OUTPUTS PER PORT), 24 VDC |  | 2 | 203 | 223.5714 |  |  | 2023-02-15 | UPDATE | REV 2-UPDATE COLUMN B, D, K
STACKING ASSEMBLY | EB300B01.EB341B01 | MAB23777S | THERMAL BARRIER REJECT |  | PEPPERL+FUCHS |  | OBE20M-R100-2EP-IO-0.3M-V1-L | PHOTOELECTRIC SENSOR, LASER THRU-BEAM RECEIVER, 0-20 METER RANGE, LO/DO SWITCHABLE, 300MM FIXED CABLE WITH 4-PIN, M12X1 CONNECTOR, 24VDC |  | 2 |  |  |  |  | 2023-02-15 | ADD | REV 2-ADD
STACKING ASSEMBLY | EB300B01.EB341B01 | MAB23777S | THERMAL BARRIER REJECT |  | PEPPERL+FUCHS |  | OBE20M-R100-S-IO-0.3M-V1-L | PHOTOELECTRIC SENSOR, LASER THRU-BEAM EMITTER, 0-20 METER RANGE, LO/DO SWITCHABLE, 300MM FIXED CABLE WITH 4-PIN, M12X1 CONNECTOR, 24VDC |  | 2 |  |  |  |  | 2023-02-15 | ADD | REV 2-ADD
STACKING ASSEMBLY | EB300B01.EB341B01 | MAB23777S | THERMAL BARRIER REJECT |  | NORTH COAST |  | GTR-YCBL | IRIS GTR WYE CABLE |  | 1 |  |  |  |  | 2023-02-15 | ADD | REV 2-ADD
STACKING ASSEMBLY | EB300B01.EB341B01 | MAB23777S | THERMAL BARRIER REJECT |  | NORTH COAST |  | GTR-CBL-ETH-1M | IRIS GTR ETHERNET CABLE 1M |  | 1 |  |  |  |  | 2023-02-15 | ADD | REV 2-ADD
STACKING ASSEMBLY | EB300B01.EB341B01 | MAB23777S | THERMAL BARRIER REJECT |  | NORTH COAST |  | GM-M2514-MP2 | LENS, 25MM |  | 1 |  |  |  |  | 2023-02-15 | ADD | REV 2-ADD
STACKING ASSEMBLY | EB300B01.EB341B01 | MAB23777S | THERMAL BARRIER REJECT |  | MATROX |  | GTR1300/GMX | GTR CAMERA 1280X1024 2GB 32 EMMC |  | 1 |  |  |  |  | 2023-02-15 | ADD | REV 2-ADD
STACKING ASSEMBLY | EB300B01.EB341B01 | MAB23777S | THERMAL BARRIER REJECT |  | NORTH COAST |  | GM-RD130-625-LPI | HEX RING LIGHT, SMARTVISION RD130, 625NM W/POLARIZER |  | 1 |  |  |  |  | 2023-02-15 | ADD | REV 2-ADD
STACKING ASSEMBLY | EB300B01.EB341B01 | MAB23777S | THERMAL BARRIER REJECT |  | NORTH COAST |  | GM-PR032-30.5 | POLARIZING FILTER |  | 1 |  |  |  |  | 2023-02-15 | ADD | REV 2-ADD
STACKING ASSEMBLY | EB300B01.EB341B01 | MAB23777S | THERMAL BARRIER REJECT |  | NORTH COAST |  | GM-BP635-30.5 | C-MOUNT FILTER FOR 25MM LENS, 625NM |  | 1 |  |  |  |  | 2023-02-15 | ADD | REV 2-ADD
STACKING ASSEMBLY | EB300B01.EB341B01 | MAB23777S | THERMAL BARRIER REJECT |  | BUILD |  | MD518574S | THERMAL BARRIER REJECT BIN |  | 1 |  |  |  | 700121487 | 2023-02-15 | ADD | REV 2-ADD
STACKING ASSEMBLY | EB300B01.EB341B01 | WD-MAB23777S-EB341 | THERMAL BARRIER REJECT |  | TURCK |  | TBEN-LG-16DIP | I/O, IP67, ETHERNET, 8 PORT PROX BLOCK (2 INPUTS PER PORT), 24 VDC |  | 1 |  |  |  |  | 2023-02-15 | ADD | REV 2-ADD
STACKING ASSEMBLY | EB300B01.EB345B01 | MAB23778S | LONG L CLIP HANDOFF 1 |  | BUILD |  | MD518610S | LOWER L CLIP POKAYOKE BLOCK |  | 4 |  |  |  | 700235996 | 2023-02-15 | ADD | REV 2-ADD
STACKING ASSEMBLY | EB300B01.EB345B01 | MAB23778S | LONG L CLIP HANDOFF 1 |  | PEPPERL & FUCHS |  | NBB8-18GM50-E2-V1 | SHIELDED, M18X1 THREADED BARREL, 8MM RANGE, NORMALLY OPEN, PNP, M12X1 CONNECTION, 10-30 VDC, 4-PIN |  | 8 |  |  |  |  | 2023-02-15 | ADD | REV 2-ADD
STACKING ASSEMBLY | EB300B01.EB345B01 | MAB23778S | LONG L CLIP HANDOFF 1 |  | BUILD |  | MD518615S | SUPPORT PAD |  | 8 |  |  |  | 700150712 | 2023-02-15 | ADD | REV 2-ADD
STACKING ASSEMBLY | EB300B01.EB345B01 | MAB23778S | LONG L CLIP HANDOFF 1 |  | MISUMI |  | FPSFJBT-D16-L115-M10-Z10-LKC-SC3 | LOCATING PIN, 16 DIA. X 115 LONG, M10 ONE END, OPPOSITE END TAPERED |  | 4 |  |  |  |  | 2023-02-15 | ADD | REV 2-ADD
STACKING ASSEMBLY | EB300B01.EB345B01 | WD-MAB23778S-EB345 | LONG L CLIP HANDOFF 1 |  | TURCK |  | TBEN-LG-16DIP | I/O, IP67, ETHERNET, 8 PORT PROX BLOCK (2 INPUTS PER PORT), 24 VDC |  | 1 |  |  |  |  | 2023-02-15 | ADD | REV 2-ADD
STACKING ASSEMBLY | EB300B01.EB346B01 | MAB23779S | LONG L CLIP HANDOFF 2 |  | BUILD |  | MD518610S | LOWER L CLIP POKAYOKE BLOCK |  | 4 |  |  |  | 700235996 | 2023-02-15 | ADD | REV 2-ADD
STACKING ASSEMBLY | EB300B01.EB346B01 | MAB23779S | LONG L CLIP HANDOFF 2 |  | PEPPERL & FUCHS |  | NBB8-18GM50-E2-V1 | SHIELDED, M18X1 THREADED BARREL, 8MM RANGE, NORMALLY OPEN, PNP, M12X1 CONNECTION, 10-30 VDC, 4-PIN |  | 8 |  |  |  |  | 2023-02-15 | ADD | REV 2-ADD
STACKING ASSEMBLY | EB300B01.EB346B01 | MAB23779S | LONG L CLIP HANDOFF 2 |  | BUILD |  | MD518615S | SUPPORT PAD |  | 8 |  |  |  | 700150712 | 2023-02-15 | ADD | REV 2-ADD
STACKING ASSEMBLY | EB300B01.EB346B01 | MAB23779S | LONG L CLIP HANDOFF 2 |  | MISUMI |  | FPSFJBT-D16-L115-M10-Z10-LKC-SC3 | LOCATING PIN, 16 DIA. X 115 LONG, M10 ONE END, OPPOSITE END TAPERED |  | 4 |  |  |  |  | 2023-02-15 | ADD | REV 2-ADD
STACKING ASSEMBLY | EB300B01.EB346B01 | WD-MAB23779S-EB346 | LONG L CLIP HANDOFF 2 |  | TURCK |  | TBEN-LG-16DIP | I/O, IP67, ETHERNET, 8 PORT PROX BLOCK (2 INPUTS PER PORT), 24 VDC |  | 1 |  |  |  |  | 2023-02-15 | ADD | REV 2-ADD
STACKING ASSEMBLY | EB300B01.EB347B01 | MAB23780S | SIDE PLATE TRANSFER TABLE |  | PEPPERL & FUCHS |  | NBB4-12GM30-E2-V1 | PROXIMITY SENSOR, 12MM PNP QUICK CONNECT M12 PROX. C/W LED, 4MM RANGE, NO |  | 4 |  |  |  |  | 2023-02-15 | ADD | REV 2-ADD
STACKING ASSEMBLY | EB300B01.EB347B01 | MAB23780S | SIDE PLATE TRANSFER TABLE |  | MISUMI |  | LPGA10-P12-B50-R12-L10 | HARDENED LOCATING PIN, LARGE HEAD 12 mm DIA, 50 mm L, TAPPED SHANK 10 mm DIA, 10mm L |  | 16 |  |  |  |  | 2023-02-15 | ADD | REV 2-ADD
STACKING ASSEMBLY | EB300B01.EB347B01 | MAB23780S | SIDE PLATE TRANSFER TABLE |  | BUILD |  | MD518609S | END SPACER |  | 4 |  |  |  | 700128072 | 2023-02-15 | ADD | REV 2-ADD
STACKING ASSEMBLY | EB300B01.EB347B01 | MAB23780S | SIDE PLATE TRANSFER TABLE |  | BUILD |  | MD518608S | MID-BOTTOM SUPPORT |  | 8 |  |  |  | 700128219 | 2023-02-15 | ADD | REV 2-ADD
STACKING ASSEMBLY | EB300B01.EB347B01 | WD-MAB23780S-EB347 | SIDE PLATE TRANSFER TABLE |  | TURCK |  | TBEN-LG-16DIP | I/O, IP67, ETHERNET, 8 PORT PROX BLOCK (2 INPUTS PER PORT), 24 VDC |  | 1 |  |  |  |  | 2023-02-15 | ADD | REV 2-ADD
STACKING ASSEMBLY | EB300B01.EB348T01B01 | MAB23781S | SIDE PLATE REJECT CONVEYOR |  | DORNER |  | DORNER QUOTE: 20220307030533 | CLEATED CONVEYOR 6" WIDE, 5794 LONG |  | 1 |  |  |  |  | 2023-02-15 | ADD | REV 2-ADD
STACKING ASSEMBLY | EB300B01.EB348T01B01 | MAB23781S | SIDE PLATE REJECT CONVEYOR |  | DORNER |  | 32V2DS-28 | DRIVE SPINDLE KIT |  | 1 |  |  |  |  | 2023-02-15 | ADD | REV 2-ADD
STACKING ASSEMBLY | EB300B01.EB348T01B01 | MAB23781S | SIDE PLATE REJECT CONVEYOR |  | DORNER |  | 814-059 | DRIVE BELT, TIMING 27" LONG |  | 1 |  |  |  |  | 2023-02-15 | ADD | REV 2-ADD
STACKING ASSEMBLY | EB300B01.EB348T01B01 | MAB23781S | SIDE PLATE REJECT CONVEYOR |  | DORNER |  | 350312 | BEARING HOUSING |  | 2 |  |  |  |  | 2023-02-15 | ADD | REV 2-ADD
STACKING ASSEMBLY | EB300B01.EB348T01B01 | MAB23781S | SIDE PLATE REJECT CONVEYOR |  | DORNER |  | 240840 | ROLLER ASSEMBLY (RETURN ROLLER) |  | 1 |  |  |  |  | 2023-02-15 | ADD | REV 2-ADD
STACKING ASSEMBLY | EB300B01.EB348T01B01 | MAB23781S | SIDE PLATE REJECT CONVEYOR |  | DORNER |  |  | CLEATED CONVEYOR BELT (SPECIAL) 6" X 19'-.12" LONG |  | 1 |  |  |  |  | 2023-02-15 | ADD | REV 2-ADD
STACKING ASSEMBLY | EB300B01.EB348T01B01 | MAB23781S | SIDE PLATE REJECT CONVEYOR |  | DORNER |  | 62M060PS423EN | Parallel Shaft Variable Speed VFD Gearmotor, .17 Hp (.13kW), 230/460 volt, 3 phase, 10-60 Hz, 28 RPM |  | 1 |  |  |  |  | 2023-02-15 | ADD | REV 2-ADD
STACKING ASSEMBLY | EB300B01.EB348T01B01 | MAB23781S | SIDE PLATE REJECT CONVEYOR |  | DORNER |  | 32MBPSAC1816 | 3200 Belted & LPZ Belted Series standard load cleated bottom mounting package for an end drive conveyor, A position, 18:16 pulley ratio |  | 1 |  |  |  |  | 2023-02-15 | ADD | REV 2-ADD
STACKING ASSEMBLY | EB300B01.EB348T01B01 | MAB23781S | SIDE PLATE REJECT CONVEYOR |  | PEPPERL & FUCHS |  | OBE12M-R100-S-IO-0.3M-V1 | PHOTOELECTRIC SENSOR, THRU-BEAM EMITTER, 0-15 METER RANGE, LO/DO SWITCHABLE, 300MM FIXED CABLE WITH 4-PIN, M12X1 CONNECTOR, 24VDC |  | 3 |  |  |  |  | 2023-02-15 | ADD | REV 2-ADD
STACKING ASSEMBLY | EB300B01.EB348T01B01 | MAB23781S | SIDE PLATE REJECT CONVEYOR |  | PEPPERL & FUCHS |  | OBE12M-R100-2EP-IO-0,3M-V1 | THRU-BEAM SENSOR, RECEIVER, 12 METER, RED PE |  | 3 |  |  |  |  | 2023-02-15 | ADD | REV 2-ADD
STACKING ASSEMBLY | EB300B01.EB348T01B01 | WD-MAB23781S-EB348T01 | SIDE PLATE REJECT CONVEYOR |  | ROCKWELL |  | 281E-F12S-10B-RRG | INTEGRATED DRIVE CONTROLLER, ARMORSTART ST, ETHERNET/IP, MOTOR STARTER, REVERSING FULL VOLTAGE, 200-575VAC INPUT, 0.37-0.75KW, NEMA TYPE 4/12, IP67, 24VDC CONTROL, CAT 4, 5 PIN MICRO INTERFACE TO SAFETY MODULE, 4 INPUT & 2 OUTPUT, ROUND MEDIA QUICK CONNECTORS FOR CONTROL, POWER, & MOTOR |  | 1 |  |  |  |  | 2023-02-15 | ADD | REV 2-ADD
STACKING ASSEMBLY | EB300B01.EB348T01B01 | WD-MAB23781S-EB348T01 | SIDE PLATE REJECT CONVEYOR |  | TURCK |  | TBEN-LG-16DIP | I/O, IP67, ETHERNET, 8 PORT PROX BLOCK (2 INPUTS PER PORT), 24 VDC |  | 1 |  |  |  |  | 2023-02-15 | ADD | REV 2-ADD
STACKING ASSEMBLY | EB300B01.EB348T01B01 | WD-MAB23781S-EB348T01 | SIDE PLATE REJECT CONVEYOR |  | TURCK |  | TBEN-LG-16DXP | I/O, IP67, ETHERNET, 8 PORT PROX BLOCK (ALL IO POINTS ARE CONFIGURABLE AS EITHER INPUT OR OUTPUT, PORTS C1-C4 USE V1, C5-C8 USE V2), 24VDC, 2 AMPS PER OUTPUT |  | 1 |  |  |  |  | 2023-02-15 | ADD | REV 2-ADD
STACKING ASSEMBLY | EB300B01.EB349B01 | MAB23782S | SIDE PLATE ADHESIVE DISPENSE |  | PARKER |  | D9DT-12 | BSPP BONDED SEAL D9DT-12 |  | 1 |  |  |  |  | 2023-02-15 | ADD | REV 2-ADD
STACKING ASSEMBLY | EB300B01.EB349B01 | MAB23782S | SIDE PLATE ADHESIVE DISPENSE |  | SMC |  | KQ2R06-12A | PLUG-IN REDUCER, FEMALE (TUBEOD 6MM), MALE (TUBEOD 12MM), POLYMER, PUSH-IN |  | 6 |  |  |  |  | 2023-02-15 | ADD | REV 2-ADD
STACKING ASSEMBLY | EB300B01.EB349B01 | MAB23782S | SIDE PLATE ADHESIVE DISPENSE |  | MCMASTER-CARR |  | 92981A813 | SHOULDER SCREW, 6 MM X 18 MM LG, M5 X 0.8 MM THREAD, STEEL, BLACK OXIDE |  | 2 |  |  |  |  | 2023-02-15 | ADD | REV 2-ADD
STACKING ASSEMBLY | EB300B01.EB349B01 | MAB23782S | SIDE PLATE ADHESIVE DISPENSE |  | MISUMI |  | BRBAM-A90-B25-T25-F50-Z6 | SILICON RUBBER PAD - SHORE A50 - M6 CBORE - 25X25X90 50MM HOLE SPACING |  | 1 |  |  |  |  | 2023-02-15 | ADD | REV 2-ADD
STACKING ASSEMBLY | EB300B01.EB349B01 | MAB23782S | SIDE PLATE ADHESIVE DISPENSE |  | MISUMI |  | LMU10 | LINEAR BEARING FOR 10MM SHAFT 29MM OVERALL LENGTH 19MM OD |  | 2 |  |  |  |  | 2023-02-15 | ADD | REV 2-ADD
STACKING ASSEMBLY | EB300B01.EB349B01 | MAB23782S | SIDE PLATE ADHESIVE DISPENSE |  | NORDSON |  | 2711P-T10C22D9P-B | OPERATOR HMI - 2711P-T10C22D9P-B, INTERFACE, OPR, 10IN COL, BRANDLESS, ENH |  | 1 |  |  |  |  | 2023-02-15 | ADD | REV 2-ADD
STACKING ASSEMBLY | EB300B01.EB349B01 | MAB23782S | SIDE PLATE ADHESIVE DISPENSE |  | NORDSON |  | 5069-L320ER | MODULE, CPU, 2MB, ETHERNET, 2PORTS |  | 1 |  |  |  |  | 2023-02-15 | ADD | REV 2-ADD
STACKING ASSEMBLY | EB300B01.EB349B01 | MAB23782S | SIDE PLATE ADHESIVE DISPENSE |  | NORDSON |  | 1783-US16T | SWITCH, ETHERNET, 16-PORT, UNMNGD |  | 1 |  |  |  |  | 2023-02-15 | ADD | REV 2-ADD
STACKING ASSEMBLY | EB300B01.EB349B01 | MAB23782S | SIDE PLATE ADHESIVE DISPENSE |  | NORDSON |  | 5069 IB16 | MODULE, INPUT, DIG, 16CH, SINK |  | 1 |  |  |  |  | 2023-02-15 | ADD | REV 2-ADD
STACKING ASSEMBLY | EB300B01.EB349B01 | MAB23782S | SIDE PLATE ADHESIVE DISPENSE |  | NORDSON |  | 5069 OB16 | MODULE, OUTPUT, DIG, 16CH, SOURCE |  | 1 |  |  |  |  | 2023-02-15 | ADD | REV 2-ADD
STACKING ASSEMBLY | EB300B01.EB349B01 | MAB23782S | SIDE PLATE ADHESIVE DISPENSE |  | NORDSON |  | 1606-XLB240E | POWER SUPPLY, 90-264VAC, 24VDC OUT, 240W |  | 1 |  |  |  |  | 2023-02-15 | ADD | REV 2-ADD
STACKING ASSEMBLY | EB300B01.EB349B01 | MAB23782S | SIDE PLATE ADHESIVE DISPENSE |  | NORDSON |  | 1614509 | PROMETER S15, DISP, PRO-MTR S-PLC, 15, .2P, AMB/TC |  | 1 |  |  |  |  | 2023-02-15 | ADD | REV 2-ADD
STACKING ASSEMBLY | EB300B01.EB349B01 | MAB23782S | SIDE PLATE ADHESIVE DISPENSE |  | NORDSON |  | 1614503 | ACTUATOR ASSY, LINEAR, S15, E-NET, RMB |  | 2 |  |  |  |  | 2023-02-15 | ADD | REV 2-ADD
STACKING ASSEMBLY | EB300B01.EB349B01 | MAB23782S | SIDE PLATE ADHESIVE DISPENSE |  | NORDSON |  | 1080997 | PACKING GLAND KIT, HSG COMP, PROMETER S35, S15,S2K |  | 1 |  |  |  |  | 2023-02-15 | ADD | REV 2-ADD
STACKING ASSEMBLY | EB300B01.EB349B01 | MAB23782S | SIDE PLATE ADHESIVE DISPENSE |  | NORDSON |  | 1080998 | PACKING GLAND INTERNAL KIT, PROMETER S35, S15, S2K |  | 1 |  |  |  |  | 2023-02-15 | ADD | REV 2-ADD
STACKING ASSEMBLY | EB300B01.EB349B01 | MAB23782S | SIDE PLATE ADHESIVE DISPENSE |  | NORDSON |  | 1601971 | PLUNGER ROD KIT, PROMETER S15CC, COUPLED |  | 2 |  |  |  |  | 2023-02-15 | ADD | REV 2-ADD
STACKING ASSEMBLY | EB300B01.EB349B01 | MAB23782S | SIDE PLATE ADHESIVE DISPENSE |  | NORDSON |  | 1620142 | ANTI-ROTATE KIT, PRO-MTR S-PLC, 15/35 |  | 2 |  |  |  |  | 2023-02-15 | ADD | REV 2-ADD
STACKING ASSEMBLY | EB300B01.EB349B01 | MAB23782S | SIDE PLATE ADHESIVE DISPENSE |  | NORDSON |  | 1074034 | SPANNER WRENCH, 3/16 PIN, 0.75-2.0 |  | 1 |  |  |  |  | 2023-02-15 | ADD | REV 2-ADD
STACKING ASSEMBLY | EB300B01.EB349B01 | MAB23782S | SIDE PLATE ADHESIVE DISPENSE |  | NORDSON |  | 1080991 | PACKING GLAND INTERNALS REMOVAL ARBOR, 0.75 D |  | 1 |  |  |  |  | 2023-02-15 | ADD | REV 2-ADD
STACKING ASSEMBLY | EB300B01.EB349B01 | MAB23782S | SIDE PLATE ADHESIVE DISPENSE |  | NORDSON |  | 1070474 | PACKING GLANDS INTERNALS INSERTION TOOL, PLUNGER, .75D,SEAL/RING INTO GLAND |  | 1 |  |  |  |  | 2023-02-15 | ADD | REV 2-ADD
STACKING ASSEMBLY | EB300B01.EB349B01 | MAB23782S | SIDE PLATE ADHESIVE DISPENSE |  | NORDSON |  | 1001849 | GREASE, GREASE,MOBIL, SYNTHETIC, SHC 100, 12.5OZ. |  | 1 |  |  |  |  | 2023-02-15 | ADD | REV 2-ADD
STACKING ASSEMBLY | EB300B01.EB349B01 | MAB23782S | SIDE PLATE ADHESIVE DISPENSE |  | NORDSON |  | 1080984 | REMOTE VALVE HOSE MANIFOLD & ORING KIT, REMOTE GUN MOUNT ADAPTER, PROMETER S |  | 1 |  |  |  |  | 2023-02-15 | ADD | REV 2-ADD
STACKING ASSEMBLY | EB300B01.EB349B01 | MAB23782S | SIDE PLATE ADHESIVE DISPENSE |  | NORDSON |  | 1089569 | INLET VALVE, AF2, 1K, AF, AL, UH, INLT |  | 1 |  |  |  |  | 2023-02-15 | ADD | REV 2-ADD
STACKING ASSEMBLY | EB300B01.EB349B01 | MAB23782S | SIDE PLATE ADHESIVE DISPENSE |  | NORDSON |  | 1099071 | CARTRIDGE KIT, GREASE/SEAL, AUTO-FLO |  | 2 |  |  |  |  | 2023-02-15 | ADD | REV 2-ADD
STACKING ASSEMBLY | EB300B01.EB349B01 | MAB23782S | SIDE PLATE ADHESIVE DISPENSE |  | NORDSON |  | 1102748 | STEM/PISTON KIT, AUTO-FLO |  | 2 |  |  |  |  | 2023-02-15 | ADD | REV 2-ADD
STACKING ASSEMBLY | EB300B01.EB349B01 | MAB23782S | SIDE PLATE ADHESIVE DISPENSE |  | NORDSON |  | 1620574 | COMPLETE REMOTE METER MODULE, RMB-IM, 15, AMB/TC |  | 1 |  |  |  |  | 2023-02-15 | ADD | REV 2-ADD
STACKING ASSEMBLY | EB300B01.EB349B01 | MAB23782S | SIDE PLATE ADHESIVE DISPENSE |  | NORDSON |  | 1611703 | PRESSURE TRANSDUCER, 3000PSI, 4-20mA |  | 2 |  |  |  |  | 2023-02-15 | ADD | REV 2-ADD
STACKING ASSEMBLY | EB300B01.EB349B01 | MAB23782S | SIDE PLATE ADHESIVE DISPENSE |  | NORDSON |  | 1611530 | Valve Pack Air Valve Assembly, 5/2, 24VDC |  | 2 |  |  |  |  | 2023-02-15 | ADD | REV 2-ADD
STACKING ASSEMBLY | EB300B01.EB349B01 | MAB23782S | SIDE PLATE ADHESIVE DISPENSE |  | NORDSON |  | 1612817 | VALVE PACK SOLENOID COIL, M12 CONN, 24VDC |  | 2 |  |  |  |  | 2023-02-15 | ADD | REV 2-ADD
STACKING ASSEMBLY | EB300B01.EB349B01 | MAB23782S | SIDE PLATE ADHESIVE DISPENSE |  | NORDSON |  | 1612816 | BASE VALVE, 2 STATION, AUTOMATIC |  | 1 |  |  |  |  | 2023-02-15 | ADD | REV 2-ADD
STACKING ASSEMBLY | EB300B01.EB349B01 | MAB23782S | SIDE PLATE ADHESIVE DISPENSE |  | NORDSON |  | 1620572 | CABLE, Refill Solenoidd, Y, 4-PIN, 1 MALE/2 FEM 90 .6M,PL |  | 2 |  |  |  |  | 2023-02-15 | ADD | REV 2-ADD
STACKING ASSEMBLY | EB300B01.EB349B01 | MAB23782S | SIDE PLATE ADHESIVE DISPENSE |  | NORDSON |  | 1615820 | Cable, Transducer & DC Power, 4-PIN MICRO, .5M,MALE/FEM, PL |  | 2 |  |  |  |  | 2023-02-15 | ADD | REV 2-ADD
STACKING ASSEMBLY | EB300B01.EB349B01 | MAB23782S | SIDE PLATE ADHESIVE DISPENSE |  | NORDSON |  | 1615854 | Cable, AC Power, 3-PIN MINI, 16AWG, 600V, .5M, PL |  | 2 |  |  |  |  | 2023-02-15 | ADD | REV 2-ADD
STACKING ASSEMBLY | EB300B01.EB349B01 | MAB23782S | SIDE PLATE ADHESIVE DISPENSE |  | NORDSON |  | 1615843 | CABLE, 4-PIN M12, ETHERNET, .5M, BL, PL |  | 2 |  |  |  |  | 2023-02-15 | ADD | REV 2-ADD
STACKING ASSEMBLY | EB300B01.EB349B01 | MAB23782S | SIDE PLATE ADHESIVE DISPENSE |  | NORDSON |  | 1614511 | Prometer S15, DISP, PRO-MTR S-PLC, 15, .2P, ARW, AMB/TC |  | 1 |  |  |  |  | 2023-02-15 | ADD | REV 2-ADD
STACKING ASSEMBLY | EB300B01.EB349B01 | MAB23782S | SIDE PLATE ADHESIVE DISPENSE |  | NORDSON |  | 1606456 | KIT, GLAND, GREASE, COMP, PROMTR, 0.75D, ARW, LV |  | 1 |  |  |  |  | 2023-02-15 | ADD | REV 2-ADD
STACKING ASSEMBLY | EB300B01.EB349B01 | MAB23782S | SIDE PLATE ADHESIVE DISPENSE |  | NORDSON |  | 1105010 | Inlet Valve, SS AF2, 1K, AF, SS, UH, INLT |  | 1 |  |  |  |  | 2023-02-15 | ADD | REV 2-ADD
STACKING ASSEMBLY | EB300B01.EB349B01 | MAB23782S | SIDE PLATE ADHESIVE DISPENSE |  | NORDSON |  | 1601787 | KIT, CARTRIDGE, GREASE/SEAL, A-FII, SS |  | 1 |  |  |  |  | 2023-02-15 | ADD | REV 2-ADD
STACKING ASSEMBLY | EB300B01.EB349B01 | MAB23782S | SIDE PLATE ADHESIVE DISPENSE |  | NORDSON |  | 1620574 | Complete Remote Meter Box, MODULE, RMB-IM, 15, AMB/TC |  | 1 |  |  |  |  | 2023-02-15 | ADD | REV 2-ADD
STACKING ASSEMBLY | EB300B01.EB349B01 | MAB23782S | SIDE PLATE ADHESIVE DISPENSE |  | NORDSON |  | 7427682 | Air Piston/Needle & Cartridge Kit w/Seals, MCR ND V, UHM SEAL |  | 1 |  |  |  |  | 2023-02-15 | ADD | REV 2-ADD
STACKING ASSEMBLY | EB300B01.EB349B01 | MAB23782S | SIDE PLATE ADHESIVE DISPENSE |  | NORDSON |  | 7427680 | Cartridge Kit w/Seals only, MCR ND V, VTN ORING |  | 1 |  |  |  |  | 2023-02-15 | ADD | REV 2-ADD
STACKING ASSEMBLY | EB300B01.EB349B01 | MAB23782S | SIDE PLATE ADHESIVE DISPENSE |  | NORDSON |  | 7440924 | SHROUD ASSY,STC MXR,BAY,MICRO,5.20 LG |  | 1 |  |  |  |  | 2023-02-15 | ADD | REV 2-ADD
STACKING ASSEMBLY | EB300B01.EB349B01 | MAB23782S | SIDE PLATE ADHESIVE DISPENSE |  | NORDSON |  | 7701453 | MIXER ELEMENT, SP BY .21 X 21 AC PP S 5.2L |  | 1 |  |  |  |  | 2023-02-15 | ADD | REV 2-ADD
STACKING ASSEMBLY | EB300B01.EB349B01 | MAB23782S | SIDE PLATE ADHESIVE DISPENSE |  | NORDSON |  | 7428802 | Ratio Check Test Tool, DIVIDER, FLOW, R SAMPLE WLDMT ASSY |  | 1 |  |  |  |  | 2023-02-15 | ADD | REV 2-ADD
STACKING ASSEMBLY | EB300B01.EB349B01 | MAB23782S | SIDE PLATE ADHESIVE DISPENSE |  | NORDSON |  | 7426442 | Gasket - For PN 7428802 Test Tool, FLOW DIVER, NTR |  | 1 |  |  |  |  | 2023-02-15 | ADD | REV 2-ADD
STACKING ASSEMBLY | EB300B01.EB349B01 | MAB23782S | SIDE PLATE ADHESIVE DISPENSE |  | NORDSON |  | 1613410 | CYLINDER KIT, RAM, RHINO, SM, 125 |  | 1 |  |  |  |  | 2023-02-15 | ADD | REV 2-ADD
STACKING ASSEMBLY | EB300B01.EB349B01 | MAB23782S | SIDE PLATE ADHESIVE DISPENSE |  | NORDSON |  | 1621166 | PRESSURE RELIEF VALVE, 3/2, G1/2, R |  | 2 |  |  |  |  | 2023-02-15 | ADD | REV 2-ADD
STACKING ASSEMBLY | EB300B01.EB349B01 | MAB23782S | SIDE PLATE ADHESIVE DISPENSE |  | NORDSON |  | 1615161 | FILTER, 5 MICRON, G1/2 |  | 2 |  |  |  |  | 2023-02-15 | ADD | REV 2-ADD
STACKING ASSEMBLY | EB300B01.EB349B01 | MAB23782S | SIDE PLATE ADHESIVE DISPENSE |  | NORDSON |  | 1064136 | FILTER ELEMENT, AIR, 5 MICRON, AF40 |  | 2 |  |  |  |  | 2023-02-15 | ADD | REV 2-ADD
STACKING ASSEMBLY | EB300B01.EB349B01 | MAB23782S | SIDE PLATE ADHESIVE DISPENSE |  | NORDSON |  | 1612224 | AIR MOTOR KIT, CYLINDER, RHINO, SD3, 200MM |  | 2 |  |  |  |  | 2023-02-15 | ADD | REV 2-ADD
STACKING ASSEMBLY | EB300B01.EB349B01 | MAB23782S | SIDE PLATE ADHESIVE DISPENSE |  | NORDSON |  | 1611753 | AIR VALVE KIT, 5/3 |  | 2 |  |  |  |  | 2023-02-15 | ADD | REV 2-ADD
STACKING ASSEMBLY | EB300B01.EB349B01 | MAB23782S | SIDE PLATE ADHESIVE DISPENSE |  | NORDSON |  | 1611755 | AIR PILOT VALVE KIT, 5/2, 160-250MM |  | 2 |  |  |  |  | 2023-02-15 | ADD | REV 2-ADD
STACKING ASSEMBLY | EB300B01.EB349B01 | MAB23782S | SIDE PLATE ADHESIVE DISPENSE |  | NORDSON |  | 1611971 | INSTALL TOOL, MAGNET, RHINO |  | 2 |  |  |  |  | 2023-02-15 | ADD | REV 2-ADD
STACKING ASSEMBLY | EB300B01.EB349B01 | MAB23782S | SIDE PLATE ADHESIVE DISPENSE |  | NORDSON |  | 1607574 | SHAFT COUPLING, FLOATING JOINT, M24X3.0THD |  | 2 |  |  |  |  | 2023-02-15 | ADD | REV 2-ADD
STACKING ASSEMBLY | EB300B01.EB349B01 | MAB23782S | SIDE PLATE ADHESIVE DISPENSE |  | NORDSON |  | 1615647 | CHAIN, CABLE TRACK, 3.43 X 1.02, 27 LINKS |  | 2 |  |  |  |  | 2023-02-15 | ADD | REV 2-ADD
STACKING ASSEMBLY | EB300B01.EB349B01 | MAB23782S | SIDE PLATE ADHESIVE DISPENSE |  | NORDSON |  | 1615823 | CABLE, 4-PIN MICRO, 3M, MALE/FEM, PL |  | 2 |  |  |  |  | 2023-02-15 | ADD | REV 2-ADD
STACKING ASSEMBLY | EB300B01.EB349B01 | MAB23782S | SIDE PLATE ADHESIVE DISPENSE |  | NORDSON |  | 1616552 | Complete Follower PN1615196 with PAC Seals, KIT, 55GAL, 190CC, TFE |  | 2 |  |  |  |  | 2023-02-15 | ADD | REV 2-ADD
STACKING ASSEMBLY | EB300B01.EB349B01 | MAB23782S | SIDE PLATE ADHESIVE DISPENSE |  | NORDSON |  | 1611016 | SEAL KIT, FOLLOWER, 55GAL |  | 2 |  |  |  |  | 2023-02-15 | ADD | REV 2-ADD
STACKING ASSEMBLY | EB300B01.EB349B01 | MAB23782S | SIDE PLATE ADHESIVE DISPENSE |  | NORDSON |  | 941480 | Follower Plate Oring, VITON, 2.750X2.938X.094 |  | 2 |  |  |  |  | 2023-02-15 | ADD | REV 2-ADD
STACKING ASSEMBLY | EB300B01.EB349B01 | MAB23782S | SIDE PLATE ADHESIVE DISPENSE |  | NORDSON |  | 1615231 | TEE Handle, STEM ASSY, BLEED, FLWR ,55, SD3, SS |  | 2 |  |  |  |  | 2023-02-15 | ADD | REV 2-ADD
STACKING ASSEMBLY | EB300B01.EB349B01 | MAB23782S | SIDE PLATE ADHESIVE DISPENSE |  | NORDSON |  | 1611646 | KIT, PUMP, RHINO, 190CC, XD3, CS |  | 1 |  |  |  |  | 2023-02-15 | ADD | REV 2-ADD
STACKING ASSEMBLY | EB300B01.EB349B01 | MAB23782S | SIDE PLATE ADHESIVE DISPENSE |  | NORDSON |  | 1053015 | PLUNGER ROD, 1.375D, SCORE GUARD |  | 1 |  |  |  |  | 2023-02-15 | ADD | REV 2-ADD
STACKING ASSEMBLY | EB300B01.EB349B01 | MAB23782S | SIDE PLATE ADHESIVE DISPENSE |  | NORDSON |  | 1611623 | PUMP PACKING GLAND SERVICE KIT, 190CC |  | 1 |  |  |  |  | 2023-02-15 | ADD | REV 2-ADD
STACKING ASSEMBLY | EB300B01.EB349B01 | MAB23782S | SIDE PLATE ADHESIVE DISPENSE |  | NORDSON |  | 1611625 | Pump Internal Packing Gland Kit 190CC |  | 1 |  |  |  |  | 2023-02-15 | ADD | REV 2-ADD
STACKING ASSEMBLY | EB300B01.EB349B01 | MAB23782S | SIDE PLATE ADHESIVE DISPENSE |  | NORDSON |  | 1611628 | Pump Drive Train Kit, RHINO, DRIVE TRAIN, 190CC, XD3, CS |  | 1 |  |  |  |  | 2023-02-15 | ADD | REV 2-ADD
STACKING ASSEMBLY | EB300B01.EB349B01 | MAB23782S | SIDE PLATE ADHESIVE DISPENSE |  | NORDSON |  | 1073580 | Removal Tool, GLAND PACKING REMOVAL ARBOR, 5.8 CI |  | 1 |  |  |  |  | 2023-02-15 | ADD | REV 2-ADD
STACKING ASSEMBLY | EB300B01.EB349B01 | MAB23782S | SIDE PLATE ADHESIVE DISPENSE |  | NORDSON |  | 1081096 | Plunger Tool, 1.375 D, SEAL/RING INTO GLAND |  | 1 |  |  |  |  | 2023-02-15 | ADD | REV 2-ADD
STACKING ASSEMBLY | EB300B01.EB349B01 | MAB23782S | SIDE PLATE ADHESIVE DISPENSE |  | NORDSON |  | 1609505 | Install Tool, GLAND ASSY, FLARED CUP |  | 1 |  |  |  |  | 2023-02-15 | ADD | REV 2-ADD
STACKING ASSEMBLY | EB300B01.EB349B01 | MAB23782S | SIDE PLATE ADHESIVE DISPENSE |  | NORDSON |  | 1616582 | Air Motor Regulator, AIR, 3/2, 24VDC |  | 2 |  |  |  |  | 2023-02-15 | ADD | REV 2-ADD
STACKING ASSEMBLY | EB300B01.EB349B01 | MAB23782S | SIDE PLATE ADHESIVE DISPENSE |  | NORDSON |  | 1619623 | Ram Control Valve IT, SD3, M |  | 2 |  |  |  |  | 2023-02-15 | ADD | REV 2-ADD
STACKING ASSEMBLY | EB300B01.EB349B01 | MAB23782S | SIDE PLATE ADHESIVE DISPENSE |  | NORDSON |  | 1619624 | Blow Off Control Valve, SD3, M |  | 2 |  |  |  |  | 2023-02-15 | ADD | REV 2-ADD
STACKING ASSEMBLY | EB300B01.EB349B01 | MAB23782S | SIDE PLATE ADHESIVE DISPENSE |  | NORDSON |  | 1619625 | Air Motor Control Valve, SD3, M |  | 2 |  |  |  |  | 2023-02-15 | ADD | REV 2-ADD
STACKING ASSEMBLY | EB300B01.EB349B01 | MAB23782S | SIDE PLATE ADHESIVE DISPENSE |  | NORDSON |  | 1619632 | Depressurization Valve, DP, SD3 |  | 2 |  |  |  |  | 2023-02-15 | ADD | REV 2-ADD
STACKING ASSEMBLY | EB300B01.EB349B01 | MAB23782S | SIDE PLATE ADHESIVE DISPENSE |  | NORDSON |  | 1619628 | Air Motor Shut off Valve, SD3, AM |  | 2 |  |  |  |  | 2023-02-15 | ADD | REV 2-ADD
STACKING ASSEMBLY | EB300B01.EB349B01 | MAB23782S | SIDE PLATE ADHESIVE DISPENSE |  | NORDSON |  | 1619635 | Air Motor Regulator, SD3 |  | 2 |  |  |  |  | 2023-02-15 | ADD | REV 2-ADD
STACKING ASSEMBLY | EB300B01.EB349B01 | MAB23782S | SIDE PLATE ADHESIVE DISPENSE |  | NORDSON |  | 1619636 | Ram Up/Blowoff Regulator, SD3, RAMUP/BLOWOFF |  | 2 |  |  |  |  | 2023-02-15 | ADD | REV 2-ADD
STACKING ASSEMBLY | EB300B01.EB349B01 | MAB23782S | SIDE PLATE ADHESIVE DISPENSE |  | NORDSON |  | 1619740 | Ram Down Regulator, SD3, RAMDOWN |  | 2 |  |  |  |  | 2023-02-15 | ADD | REV 2-ADD
STACKING ASSEMBLY | EB300B01.EB349B01 | MAB23782S | SIDE PLATE ADHESIVE DISPENSE |  | NORDSON |  | 1618369 | Air Supply Regulator, PS, 24V, SD3 |  | 2 |  |  |  |  | 2023-02-15 | ADD | REV 2-ADD
STACKING ASSEMBLY | EB300B01.EB349B01 | MAB23782S | SIDE PLATE ADHESIVE DISPENSE |  | NORDSON |  | 1615078 | Gauge, 0-100PSI, R1/4, PANEL MOUNT, 59MM |  | 2 |  |  |  |  | 2023-02-15 | ADD | REV 2-ADD
STACKING ASSEMBLY | EB300B01.EB349B01 | MAB23782S | SIDE PLATE ADHESIVE DISPENSE |  | NORDSON |  | 1615710 | LIGHT TOWER INDICATOR, 3 LENS, I/O LINK |  | 2 |  |  |  |  | 2023-02-15 | ADD | REV 2-ADD
STACKING ASSEMBLY | EB300B01.EB349B01 | MAB23782S | SIDE PLATE ADHESIVE DISPENSE |  | NORDSON |  | 1615821 | CABLE, 4-PIN MICRO, 1M, MALE/FEM, PL |  | 7 |  |  |  |  | 2023-02-15 | ADD | REV 2-ADD
STACKING ASSEMBLY | EB300B01.EB349B01 | MAB23782S | SIDE PLATE ADHESIVE DISPENSE |  | NORDSON |  | 1617238 | LOW EMPTY SENSOR, CYL, RHINO, SD3/XD3 |  | 4 |  |  |  |  | 2023-02-15 | ADD | REV 2-ADD
STACKING ASSEMBLY | EB300B01.EB349B01 | MAB23782S | SIDE PLATE ADHESIVE DISPENSE |  | NORDSON |  | 1615820 | CABLE, 4-PIN MICRO, .5M,MALE/FEM, PL |  | 2 |  |  |  |  | 2023-02-15 | ADD | REV 2-ADD
STACKING ASSEMBLY | EB300B01.EB349B01 | MAB23782S | SIDE PLATE ADHESIVE DISPENSE |  | NORDSON |  | 1615817 | CABLE, Y, 4-PIN, 1 MALE/2 FEM .3M, PL |  | 5 |  |  |  |  | 2023-02-15 | ADD | REV 2-ADD
STACKING ASSEMBLY | EB300B01.EB349B01 | MAB23782S | SIDE PLATE ADHESIVE DISPENSE |  | NORDSON |  | 900006 | BALL CHECK VALVE, 440SSTL, 1.500, 100 |  | 2 |  |  |  |  | 2023-02-15 | ADD | REV 2-ADD
STACKING ASSEMBLY | EB300B01.EB349B01 | MAB23782S | SIDE PLATE ADHESIVE DISPENSE |  | NORDSON |  | 987066 | CHECK VALVE SPRING, COMP, 2.000 X 1.225OD X 0.125 |  | 2 |  |  |  |  | 2023-02-15 | ADD | REV 2-ADD
STACKING ASSEMBLY | EB300B01.EB349B01 | MAB23782S | SIDE PLATE ADHESIVE DISPENSE |  | NORDSON |  | 1611506 | MODULE, CHECK VALVE, 55GAL, BL, CS |  | 1 |  |  |  |  | 2023-02-15 | ADD | REV 2-ADD
STACKING ASSEMBLY | EB300B01.EB349B01 | MAB23782S | SIDE PLATE ADHESIVE DISPENSE |  | NORDSON |  | 146496 | Ball Valve, 2-2F, 1/4NPT, 7250P, STL |  | 2 |  |  |  |  | 2023-02-15 | ADD | REV 2-ADD
STACKING ASSEMBLY | EB300B01.EB349B01 | MAB23782S | SIDE PLATE ADHESIVE DISPENSE |  | NORDSON |  | 1615726 | I/O MODULE, ENET/PNET, 8-I, 8-O, 24VDC |  | 2 |  |  |  |  | 2023-02-15 | ADD | REV 2-ADD
STACKING ASSEMBLY | EB300B01.EB349B01 | MAB23782S | SIDE PLATE ADHESIVE DISPENSE |  | NORDSON |  | 1615727 | CABLE, HUB, IO LINK, 16-IN, 24VDC |  | 2 |  |  |  |  | 2023-02-15 | ADD | REV 2-ADD
STACKING ASSEMBLY | EB300B01.EB349B01 | MAB23782S | SIDE PLATE ADHESIVE DISPENSE |  | NORDSON |  | 1615722 | CABLE, 4-PIN MICRO, .3M, MALE/FEM, PL |  | 2 |  |  |  |  | 2023-02-15 | ADD | REV 2-ADD
STACKING ASSEMBLY | EB300B01.EB349B01 | MAB23782S | SIDE PLATE ADHESIVE DISPENSE |  | NORDSON |  | 1612923 | PRESSURE SWITCH, A-B, 0-145 PSI, 24VDC |  | 2 |  |  |  |  | 2023-02-15 | ADD | REV 2-ADD
STACKING ASSEMBLY | EB300B01.EB349B01 | MAB23782S | SIDE PLATE ADHESIVE DISPENSE |  | NORDSON |  | 1616754 | DEPRESSURIZATION MODULE, SD3/XD3 |  | 1 |  |  |  |  | 2023-02-15 | ADD | REV 2-ADD
STACKING ASSEMBLY | EB300B01.EB349B01 | MAB23782S | SIDE PLATE ADHESIVE DISPENSE |  | NORDSON |  | 1099071 | CARTRIDGE KIT, GREASE/SEAL, AUTO-FLO |  | 1 |  |  |  |  | 2023-02-15 | ADD | REV 2-ADD
STACKING ASSEMBLY | EB300B01.EB349B01 | MAB23782S | SIDE PLATE ADHESIVE DISPENSE |  | NORDSON |  | 1620498 | PRESSURE RELIEF VALVE, 1/4BSPT, MALE, 100PSI, BR |  | 2 |  |  |  |  | 2023-02-15 | ADD | REV 2-ADD
STACKING ASSEMBLY | EB300B01.EB349B01 | MAB23782S | SIDE PLATE ADHESIVE DISPENSE |  | NORDSON |  | 1613410 | KIT, CYLINDER, RAM, RHINO, SM, 125 |  | 1 |  |  |  |  | 2023-02-15 | ADD | REV 2-ADD
STACKING ASSEMBLY | EB300B01.EB349B01 | MAB23782S | SIDE PLATE ADHESIVE DISPENSE |  | NORDSON |  | 1611799 | KIT, PUMP, RHINO, 190CC, XD3, SS |  | 1 |  |  |  |  | 2023-02-15 | ADD | REV 2-ADD
STACKING ASSEMBLY | EB300B01.EB349B01 | MAB23782S | SIDE PLATE ADHESIVE DISPENSE |  | NORDSON |  | 1611624 | PACKING GLAND SERVICE KIT, 190CC, SS |  | 1 |  |  |  |  | 2023-02-15 | ADD | REV 2-ADD
STACKING ASSEMBLY | EB300B01.EB349B01 | MAB23782S | SIDE PLATE ADHESIVE DISPENSE |  | NORDSON |  | 1611626 | PACKING GLAND INTERNAL PTS KIT, 190CC SS |  | 1 |  |  |  |  | 2023-02-15 | ADD | REV 2-ADD
STACKING ASSEMBLY | EB300B01.EB349B01 | MAB23782S | SIDE PLATE ADHESIVE DISPENSE |  | NORDSON |  | 1611629 | DRIVE TRAIN KIT, RHINO, 190CC, XD3, SS |  | 1 |  |  |  |  | 2023-02-15 | ADD | REV 2-ADD
STACKING ASSEMBLY | EB300B01.EB349B01 | MAB23782S | SIDE PLATE ADHESIVE DISPENSE |  | NORDSON |  | 1611299 | PLUNGER ROD, 190CC PUMP, SCORE GUARD, SS |  | 1 |  |  |  |  | 2023-02-15 | ADD | REV 2-ADD
STACKING ASSEMBLY | EB300B01.EB349B01 | MAB23782S | SIDE PLATE ADHESIVE DISPENSE |  | NORDSON |  | 1616755 | MODULE, DEPRESSURIZATION, SD3/XD3, SS |  | 1 |  |  |  |  | 2023-02-15 | ADD | REV 2-ADD
STACKING ASSEMBLY | EB300B01.EB349B01 | MAB23782S | SIDE PLATE ADHESIVE DISPENSE |  | NORDSON |  | 1618863 | I/O INTERFACE CONVERTER, RS232 TO IO-LINK, 4-PIN, 8-PIN |  | 1 |  |  |  |  | 2023-02-15 | ADD | REV 2-ADD
STACKING ASSEMBLY | EB300B01.EB349B01 | MAB23782S | SIDE PLATE ADHESIVE DISPENSE |  | NORDSON |  | 1613620 | 15W DC-DC CONVERTER, DIN RAIL TYPE |  | 1 |  |  |  |  | 2023-02-15 | ADD | REV 2-ADD
STACKING ASSEMBLY | EB300B01.EB349B01 | MAB23782S | SIDE PLATE ADHESIVE DISPENSE |  | NORDSON |  | 1619297 | BALLUFF INC. SCANNER, HAND HELD, BARCODE |  | 1 |  |  |  |  | 2023-02-15 | ADD | REV 2-ADD
STACKING ASSEMBLY | EB300B01.EB349B01 | MAB23782S | SIDE PLATE ADHESIVE DISPENSE |  | NORDSON |  | 1618406 | CABLE ASSY KIT, BARCODE READER, SERIAL, 12FT |  | 1 |  |  |  |  | 2023-02-15 | ADD | REV 2-ADD
STACKING ASSEMBLY | EB300B01.EB349B01 | MAB23782S | SIDE PLATE ADHESIVE DISPENSE |  | NORDSON |  | 7443551 | FOOT PEDAL SWITCH ASSY |  | 1 |  |  |  |  | 2023-02-15 | ADD | REV 2-ADD
STACKING ASSEMBLY | EB300B01.EB349B01 | MAB23782S | SIDE PLATE ADHESIVE DISPENSE |  | NORDSON |  | 1615827 | CABLE, 4-PIN MICRO, 15M, MALE/FEM, PL |  | 1 |  |  |  |  | 2023-02-15 | ADD | REV 2-ADD
STACKING ASSEMBLY | EB300B01.EB349B01 | MAB23782S | SIDE PLATE ADHESIVE DISPENSE |  | NORDSON |  | 1618989 | CABLE, 4-PIN MICRO, 90 FEM/STR MALE, 2M, PL |  | 1 |  |  |  |  | 2023-02-15 | ADD | REV 2-ADD
STACKING ASSEMBLY | EB300B01.EB349B01 | MAB23782S | SIDE PLATE ADHESIVE DISPENSE |  | NORDSON |  | 1066404 | RTD ASSY,100 OHM PLAT, 18IN, 7PIN CONNECTOR, 1/8NPT |  | 1 |  |  |  |  | 2023-02-15 | ADD | REV 2-ADD
STACKING ASSEMBLY | EB300B01.EB349B01 | MAB23782S | SIDE PLATE ADHESIVE DISPENSE |  | NORDSON |  | 1097021 | HEATER, IMMERSION, 2.1KW/120VAC/1PH, PVC |  | 1 |  |  |  |  | 2023-02-15 | ADD | REV 2-ADD
STACKING ASSEMBLY | EB300B01.EB349B01 | MAB23782S | SIDE PLATE ADHESIVE DISPENSE |  | NORDSON |  | 1048824 | PUMP, CIRCULATION, TACO 009 |  | 1 |  |  |  |  | 2023-02-15 | ADD | REV 2-ADD
STACKING ASSEMBLY | EB300B01.EB349B01 | MAB23782S | SIDE PLATE ADHESIVE DISPENSE |  | NORDSON |  | 1042029 | CONTROLLER, OMRON E5EC-RX4A5M-000 |  | 1 |  |  |  |  | 2023-02-15 | ADD | REV 2-ADD
STACKING ASSEMBLY | EB300B01.EB349B01 | MAB23782S | SIDE PLATE ADHESIVE DISPENSE |  | NORDSON |  | 1042071 | FLOAT SWITCH WITH CABLE |  | 1 |  |  |  |  | 2023-02-15 | ADD | REV 2-ADD
STACKING ASSEMBLY | EB300B01.EB349B01 | MAB23782S | SIDE PLATE ADHESIVE DISPENSE |  | NORDSON |  | 1074498 | SOLID STATE HEATER CONTACTOR, EC0968A |  | 1 |  |  |  |  | 2023-02-15 | ADD | REV 2-ADD
STACKING ASSEMBLY | EB300B01.EB349B01 | MAB23782S | SIDE PLATE ADHESIVE DISPENSE |  | NORDSON |  | 1042028 | CORROSION INHIBITOR, CORRSH IELD MD405 PT |  | 1 |  |  |  |  | 2023-02-15 | ADD | REV 2-ADD
STACKING ASSEMBLY | EB300B01.EB349B01 | MAB23782S | SIDE PLATE ADHESIVE DISPENSE |  | SMC |  | D-M9PSDPC | PROXIMITY SWITCH, PNP, 0-28VDC, 3 WIRE, M12 PLUG, LED |  | 2 |  |  |  |  | 2023-02-15 | ADD | REV 2-ADD
STACKING ASSEMBLY | EB300B01.EB349B01 | MAB23782S | SIDE PLATE ADHESIVE DISPENSE |  | SMC |  | AS1201F-M5-06D | ONE-WAY FLOW CONTROL VALVE, METER-OUT, M5 TO 6MM TUBE, SLOTTED HEAD SCREW |  | 2 |  |  |  |  | 2023-02-15 | ADD | REV 2-ADD
STACKING ASSEMBLY | EB300B01.EB349B01 | MAB23782S | SIDE PLATE ADHESIVE DISPENSE |  | SMC |  | MSQB7A | ROTARY TABLE, MSQ, SIZE 7, RUBBER BUMPER, 190 DEG MAX ROTATION RANGE, PORT SIZE M5 |  | 1 |  |  |  |  | 2023-02-15 | ADD | REV 2-ADD
STACKING ASSEMBLY | EB300B01.EB349B01 | MAB23782S | SIDE PLATE ADHESIVE DISPENSE |  | MCMASTER-CARR |  | 8907K21 | STEEL WIRE, 0.02IN DIA X 12IN LONG PACKAGE OF 100 |  | 1 |  |  |  |  | 2023-02-15 | ADD | REV 2-ADD
STACKING ASSEMBLY | EB300B01.EB349B01 | MAB23782S | SIDE PLATE ADHESIVE DISPENSE |  | MCMASTER-CARR |  | 96376A590 | 18-8 STAINLESS STEEL SWIVEL EXTENSION SPRING STUD ANCHOR M6X1 THREAD |  | 2 |  |  |  |  | 2023-02-15 | ADD | REV 2-ADD
STACKING ASSEMBLY | EB300B01.EB349B01 | MAB23782S | SIDE PLATE ADHESIVE DISPENSE |  | SMC |  | AC50X-F06-6-A-X2473 | AIR COMBINATION 3/4 G PORTS |  | 1 |  |  |  |  | 2023-02-15 | ADD | REV 2-ADD
STACKING ASSEMBLY | EB300B01.EB349B01 | MAB23782S | SIDE PLATE ADHESIVE DISPENSE |  | SMC |  | VV5QC41-04C12FSEAN-X132 | VQC4000 Manifold With EX260-SEN1 EtherNet I/P module, 4 Stations, And 12mm One Touch Fittings |  | 1 |  |  |  |  | 2023-02-15 | ADD | REV 2-ADD
STACKING ASSEMBLY | EB300B01.EB349B01 | MAB23782S | SIDE PLATE ADHESIVE DISPENSE |  | SMC |  | VQC4201-51 | VALVE - 2 POS DBL SOL 24VDC NON LOCK SIDE POR |  | 2 |  |  |  |  | 2023-02-15 | ADD | REV 2-ADD
STACKING ASSEMBLY | EB300B01.EB349B01 | MAB23782S | SIDE PLATE ADHESIVE DISPENSE |  | SMC |  | VVQ4000-10A-1 | BLANKING PLATE - VQC4000 |  | 1 |  |  |  |  | 2023-02-15 | ADD | REV 2-ADD
STACKING ASSEMBLY | EB300B01.EB349B01 | MAB23782S | SIDE PLATE ADHESIVE DISPENSE |  | SMC |  | VQC4101-51 | VALVE - 2 POS SINGLE SOL SPRING RETURN 24VDC NON LOCK SIDE PORT |  | 1 |  |  |  |  | 2023-02-15 | ADD | REV 2-ADD
STACKING ASSEMBLY | EB300B01.EB349B01 | MAB23782S | SIDE PLATE ADHESIVE DISPENSE |  | SMC |  | ZZK201A-A1L-A-X211 | MANIFOLD,1 STATION, BUILT IN SILENCER EJECTOR, MANIFOLD TYPE N.O. SUPPLY (-X211), ENERGY SAVING CIRCUIT, 6MM ONETOUCH |  | 1 |  |  |  |  | 2023-02-15 | ADD | REV 2-ADD
STACKING ASSEMBLY | EB300B01.EB349B01 | MAB23782S | SIDE PLATE ADHESIVE DISPENSE |  | SMC |  | ZK2C10A5MOZRWA-06-X211 | MANIFOLD, 2 STATION, BUILT IN SILENCER EJECTOR, MANIFOLD TYPE N.O. SUPPLY (-X211), ENERGY SAVING CIRCUIT, 6MM ONETOUCH |  | 1 |  |  |  |  | 2023-02-15 | ADD | REV 2-ADD
STACKING ASSEMBLY | EB300B01.EB349B01 | WD-MAB23782S-EB349 | SIDE PLATE ADHESIVE DISPENSE |  | TURCK |  | TBEN-LG-16DIP | I/O, IP67, ETHERNET, 8 PORT PROX BLOCK (2 INPUTS PER PORT), 24 VDC |  | 1 |  |  |  |  | 2023-02-15 | ADD | REV 2-ADD
STACKING ASSEMBLY | EB350 | MAA94737S | SIDE PLATE HANDOFF |  | BUILD |  | MD312463S | END SPACER |  | 8 | 66 | 96.875 |  | 225685045 | 2023-02-15 | DELETE | REV 2-DELETE
STACKING ASSEMBLY | EB350 | MAA94737S | SIDE PLATE HANDOFF |  | BUILD |  | MD312467S | LOCATING PLATE |  | 4 | 47 | 60 |  | 700048722 | 2023-02-15 | DELETE | REV 2-DELETE
STACKING ASSEMBLY | EB350 | MAA94737S | SIDE PLATE HANDOFF |  | PEPPERL & FUCHS |  | NBB4-12GM30-E2-V1 | PROXIMITY SENSOR, 12MM PNP QUICK CONNECT M12 PROX. C/W LED, 4MM RANGE, NO |  | 4 | 7 | 12.5143 |  |  | 2023-02-15 | DELETE | REV 2-DUPILICATE LINE
STACKING ASSEMBLY | EB350 | MAA94737S | SIDE PLATE HANDOFF |  | MISUMI |  | LPGA10-P12-B50-R12-L10 | Locating Pin, Large Head 12 mm dia, 50 mm L, Tapped Shank 10 mm dia, 10mm L |  | 8 | 18 | 10.6429 |  |  | 2023-02-15 | DELETE | REV 2-DELETE
STACKING ASSEMBLY | EB300B01.EB350B01 | MAA94737S | SIDE PLATE HANDOFF |  | PEPPERL & FUCHS |  | NBB4-12GM30-E2-V1 | PROXIMITY SENSOR, 12MM PNP QUICK CONNECT M12 PROX. C/W LED, 4MM RANGE, NO |  | 4 | 7 | 12.5143 |  |  | 2023-02-15 | UPDATE | REV 2-UPDATE COLUMN B
STACKING ASSEMBLY | EB300B01.EB350B01 | MAA94737S | SIDE PLATE HANDOFF |  | BUILD |  | MD518607S | END SPACER |  | 4 |  |  |  | 700133285 | 2023-02-15 | ADD | REV 2-ADD
STACKING ASSEMBLY | EB300B01.EB350B01 | MAA94737S | SIDE PLATE HANDOFF |  | BUILD |  | MD518606S | BOTTOM SUPPORT |  | 4 |  |  |  | 700133293 | 2023-02-15 | ADD | REV 2-ADD
STACKING ASSEMBLY | EB300B01.EB350B01 | WD-MAA94737S-EB350 | SIDE PLATE HANDOFF |  | TURCK |  | TBEN-LG-16DIP | I/O, IP67, ETHERNET, 8 PORT PROX BLOCK (2 INPUTS PER PORT), 24 VDC |  | 1 | 57 | 168.1 |  |  | 2023-02-15 | UPDATE | REV 2-UPDATE COLUMN B
STACKING ASSEMBLY | EB350R01 | MAA94738S | SIDE PLATE ROBOT (MH) - EOAT |  | PEPPERL & FUCHS |  | NBB2-8GM30-E2-V1 | INDUCTIVE PROXIMITY SENSOR, FLUSH MOUNT, 8.0 X 1.0MM X 30MM L, 2MM RANGE, 3 WIRE PNP-NO, M12 QD CONNECTOR |  | 2 | 39 | 18.7857 |  |  | 2023-02-15 | DELETE | REV 2-DELETE
STACKING ASSEMBLY | EB350R01 | MAA94738S | SIDE PLATE ROBOT (MH) - EOAT |  | SMC |  | ZPT08UNK15-B5-A8 | VACUUM PAD & BUFFER 8 OD CUP M5 CONNECTION |  | 1 | 12 | 33.6429 |  |  | 2023-02-15 | DELETE | REV 2-DELETE
STACKING ASSEMBLY | EB350R01 | MAA94738S | SIDE PLATE ROBOT (MH) - EOAT |  | BUILD |  | MD311355S | TEACH TOOL |  | 1 | 45 | 28.6714 |  | 225673759 | 2023-02-15 | DELETE | REV 2-DELETE
STACKING ASSEMBLY | EB350R01 | MAA94738S | SIDE PLATE ROBOT (MH) - EOAT |  | SMC |  | VQC2201N-51 | VALVE, 2 POSITON DBL SOLENOID |  | 2 | 9 | 50.4 |  |  | 2023-02-15 | DELETE | REV 2-DELETE
STACKING ASSEMBLY | EB350R01 | MAA94738S | SIDE PLATE ROBOT (MH) - EOAT |  | SMC |  | ZK2C10A5MOZRWA-06-X211 | MANIFOLD, 2 STATION, BUILT IN SILENCER EJECTOR, MANIFOLD TYPE N.O. SUPPLY (-X211), ENERGY SAVING CIRCUIT, 6MM ONETOUCH |  | 2 | 57 | 514.5429 |  |  | 2023-02-15 | DELETE | REV 2-DELETE
STACKING ASSEMBLY | EB350R01 | MAA94738S | SIDE PLATE ROBOT (MH) - EOAT |  | SMC |  | AC50X-F06-6-A-X2473 | AIR COMBINATION 3/4 G PORTS |  | 1 | 8 | 198.5 |  |  | 2023-02-15 | DELETE | REV 2-DELETE
STACKING ASSEMBLY | EB350R01B01 | MAA94738S | SIDE PLATE ROBOT (MH) - EOAT |  | SMC |  | ZP3P-T25PTSFK10-B5 | ZP3P, Vertical Vacuum Inlet, With Buffer |  | 6 | 14 | 49.0143 |  |  | 2023-02-15 | DELETE | REV 2-DELETE REV 1 - Added to machine since previous submission
STACKING ASSEMBLY | EB350R01B01 | MAA94738S | SIDE PLATE ROBOT (MH) - EOAT |  | PEPPERL & FUCHS |  | NBB2-8GM30-E2-V1 | INDUCTIVE PROXIMITY SENSOR, FLUSH MOUNT, 8.0 X 1.0MM X 30MM L, 2MM RANGE, 3 WIRE PNP-NO, M12 QD CONNECTOR |  | 2 | 39 | 18.7857 |  |  | 2023-02-15 | DELETE | REV 2-DELETE REV 1 - Added to machine since previous submission
STACKING ASSEMBLY | EB350R01B01 | MAA94738S | SIDE PLATE ROBOT (MH) - EOAT |  | SMC |  | ZPT08UNK15-B5-A8 | VACUUM PAD & BUFFER 8 OD CUP M5 CONNECTION |  | 1 | 12 | 33.6429 |  |  | 2023-02-15 | DELETE | REV 2-DELETE REV 1 - Added to machine since previous submission
STACKING ASSEMBLY | EB350R01B01 | MAA94738S | SIDE PLATE ROBOT (MH) - EOAT |  | MISUMI |  | AZXLS20-25-M4 | URETHANE BUMPER 20MM OD X 25MM H, CB FOR M4 |  | 4 | 18 | 8.6143 |  |  | 2023-02-15 | DELETE | REV 2-DELETE REV 1 - Added to machine since previous submission
STACKING ASSEMBLY | EB350R01B01 | MAA94738S | SIDE PLATE ROBOT (MH) - EOAT |  | SMC |  | ZPT20BN-A6 | VACUUM CUP, 20MM DIA. BELLOW, M6X1.0 THREAD |  | 4 | 14 | 12.4857 |  |  | 2023-02-15 | DELETE | REV 2-DELETE REV 1 - Added to machine since previous submission
STACKING ASSEMBLY | EB350R01B01 | MAA94738S | SIDE PLATE ROBOT (MH) - EOAT |  | BUILD |  | MD311355S | TEACH TOOL |  | 1 | 45 | 28.6714 |  | 225673759 | 2023-02-15 | DELETE | REV 2-DELETE REV 1 - Added to machine since previous submission
STACKING ASSEMBLY | EB350R01B01 | MAA94738S | SIDE PLATE ROBOT (MH) - EOAT |  | SMC |  | VQC2201N-51 | VALVE, 2 POSITON DBL SOLENOID |  | 2 | 9 | 50.4 |  |  | 2023-02-15 | DELETE | REV 2-DELETE REV 1 - Added to machine since previous submission
STACKING ASSEMBLY | EB350R01B01 | MAA94738S | SIDE PLATE ROBOT (MH) - EOAT |  | SMC |  | ZK2C10A5MOZRWA-06-X211 | MANIFOLD, 2 STATION, BUILT IN SILENCER EJECTOR, MANIFOLD TYPE N.O. SUPPLY (-X211), ENERGY SAVING CIRCUIT, 6MM ONETOUCH |  | 2 | 57 | 514.5429 |  |  | 2023-02-15 | DELETE | REV 2-DELETE REV 1 - Added to machine since previous submission
STACKING ASSEMBLY | EB350R01B01 | MAA94738S | SIDE PLATE ROBOT (MH) - EOAT |  | SMC |  | AR20-F01BM-A | REGULATOR - G1/8 THREADS W/BRACKET AND GAUGE |  | 1 | 28 | 24.5571 |  |  | 2023-02-15 | DELETE | REV 2-DELETE REV 1 - Added to machine since previous submission
STACKING ASSEMBLY | EB350R01B01 | MAA94738S | SIDE PLATE ROBOT (MH) - EOAT |  | SMC |  | AC50X-F06-6-A-X2473 | AIR COMBINATION 3/4 G PORTS |  | 1 | 8 | 198.5 |  |  | 2023-02-15 | DELETE | REV 2-DELETE REV 1 - Added to machine since previous submission
STACKING ASSEMBLY | EB350R01B01 | MAA94738S | SIDE PLATE ROBOT (MH) - EOAT |  | SMC |  | ZP3P-T25PTSFK10-B5 | ZP3P, Vertical Vacuum Inlet, With Buffer |  | 6 | 14 | 49.0143 |  |  | 2023-02-15 | DELETE | REV 2-DELETE REV 1 - Added to machine since previous submission
STACKING ASSEMBLY | EB350R01B01 | MAA94738S | SIDE PLATE ROBOT (MH) - EOAT |  | PEPPERL & FUCHS |  | NBB2-8GM30-E2-V1 | INDUCTIVE PROXIMITY SENSOR, FLUSH MOUNT, 8.0 X 1.0MM X 30MM L, 2MM RANGE, 3 WIRE PNP-NO, M12 QD CONNECTOR |  | 2 | 39 | 18.7857 |  |  | 2023-02-15 | DELETE | REV 2-DELETE REV 1 - Added to machine since previous submission
STACKING ASSEMBLY | EB350R01B01 | MAA94738S | SIDE PLATE ROBOT (MH) - EOAT |  | SMC |  | ZPT08UNK15-B5-A8 | VACUUM PAD & BUFFER 8 OD CUP M5 CONNECTION |  | 1 | 12 | 33.6429 |  |  | 2023-02-15 | DELETE | REV 2-DELETE REV 1 - Added to machine since previous submission
STACKING ASSEMBLY | EB350R01B01 | MAA94738S | SIDE PLATE ROBOT (MH) - EOAT |  | MISUMI |  | AZXLS20-25-M4 | URETHANE BUMPER 20MM OD X 25MM H, CB FOR M4 |  | 4 | 18 | 8.6143 |  |  | 2023-02-15 | DELETE | REV 2-DELETE REV 1 - Added to machine since previous submission
STACKING ASSEMBLY | EB350R01B01 | MAA94738S | SIDE PLATE ROBOT (MH) - EOAT |  | SMC |  | ZPT20BN-A6 | VACUUM CUP, 20MM DIA. BELLOW, M6X1.0 THREAD |  | 4 | 14 | 12.4857 |  |  | 2023-02-15 | DELETE | REV 2-DELETE REV 1 - Added to machine since previous submission
STACKING ASSEMBLY | EB350R01B01 | MAA94738S | SIDE PLATE ROBOT (MH) - EOAT |  | BUILD |  | MD311355S | TEACH TOOL |  | 1 | 45 | 28.6714 |  | 225673759 | 2023-02-15 | DELETE | REV 2-DELETE REV 1 - Added to machine since previous submission
STACKING ASSEMBLY | EB350R01B01 | MAA94738S | SIDE PLATE ROBOT (MH) - EOAT |  | SMC |  | VQC2201N-51 | VALVE, 2 POSITON DBL SOLENOID |  | 2 | 9 | 50.4 |  |  | 2023-02-15 | DELETE | REV 2-DELETE REV 1 - Added to machine since previous submission
STACKING ASSEMBLY | EB350R01B01 | MAA94738S | SIDE PLATE ROBOT (MH) - EOAT |  | SMC |  | ZK2C10A5MOZRWA-06-X211 | MANIFOLD, 2 STATION, BUILT IN SILENCER EJECTOR, MANIFOLD TYPE N.O. SUPPLY (-X211), ENERGY SAVING CIRCUIT, 6MM ONETOUCH |  | 2 | 57 | 514.5429 |  |  | 2023-02-15 | DELETE | REV 2-DELETE REV 1 - Added to machine since previous submission
STACKING ASSEMBLY | EB350R01B01 | MAA94738S | SIDE PLATE ROBOT (MH) - EOAT |  | SMC |  | AR20-F01BM-A | REGULATOR - G1/8 THREADS W/BRACKET AND GAUGE |  | 1 | 28 | 24.5571 |  |  | 2023-02-15 | DELETE | REV 2-DELETE REV 1 - Added to machine since previous submission
STACKING ASSEMBLY | EB350R01B01 | MAA94738S | SIDE PLATE ROBOT (MH) - EOAT |  | SMC |  | AC50X-F06-6-A-X2473 | AIR COMBINATION 3/4 G PORTS |  | 1 | 8 | 198.5 |  |  | 2023-02-15 | DELETE | REV 2-DELETE REV 1 - Added to machine since previous submission
STACKING ASSEMBLY | EB300B01.EB350R01B01 | F257398_CTRL | ROBOT CONTROLLER-SIDE PLATE HANDLING |  | FANUC ROBOTICS |  | F257398_CTRL | ROBOT CONTROLLER-SIDE PLATE HANDLING |  | 1 |  |  |  |  | 2023-02-15 | ADD | REV 2-ADD
STACKING ASSEMBLY | EB300B01.EB350R01B01 | F257398_MECH | ROBOT ARM-SIDE PLATE HANDLING |  | FANUC ROBOTICS |  | F257398_MECH | ROBOT ARM-SIDE PLATE HANDLING |  | 1 |  |  |  |  | 2023-02-15 | ADD | REV 2-ADD
STACKING ASSEMBLY | EB300B01.EB350R01B01 | F257398_DRESS | ROBOT DRESS-SIDE PLATE HANDLING |  | FANUC ROBOTICS |  | F257398_DRESS | ROBOT DRESS-SIDE PLATE HANDLING |  | 1 |  |  |  |  | 2023-02-15 | ADD | REV 2-ADD
STACKING ASSEMBLY | EB300B01.EB350R01B01 | MAA94738S | SIDE PLATE ROBOT (MH) - EOAT |  | BUILD |  | MD311355S | TEACH TOOL |  | 1 |  |  |  | 225673759 | 2023-02-15 | ADD | REV 2-ADD
STACKING ASSEMBLY | EB300B01.EB350R01B01 | MAA94738S | SIDE PLATE ROBOT (MH) - EOAT |  | SMC |  | ZP3P-T25PTSFK10-B5 | ZP3P, VERTICAL VACUUM INLET, WITH BUFFER |  | 6 | 14 | 49.0143 |  |  | 2023-02-15 | UPDATE | REV 2-UPDATE COLUMN B
STACKING ASSEMBLY | EB300B01.EB350R01B01 | MAA94738S | SIDE PLATE ROBOT (MH) - EOAT |  | SMC |  | ZPT20BN-A6 | VACUUM CUP, 20MM DIA. BELLOW, M6X1.0 THREAD |  | 8 | 14 | 12.4857 |  |  | 2023-02-15 | UPDATE | REV 2-QNTY WAS 4, UPDATE COLUMN B
STACKING ASSEMBLY | EB300B01.EB350R01B01 | MAA94738S | SIDE PLATE ROBOT (MH) - EOAT |  | MISUMI |  | AZXLS20-25-M4 | URETHANE BUMPER 20MM OD X 25MM H, CB FOR M4 |  | 4 | 18 | 8.6143 |  |  | 2023-02-15 | UPDATE | REV 2-UPDATE COLUMN B
STACKING ASSEMBLY | EB300B01.EB350R01B01 | MAA94738S | SIDE PLATE ROBOT (MH) - EOAT |  | MISUMI |  | G-BMUACA2-Q1-R1-G1-K1 | AIR MANIFOLD 1/8G |  | 2 |  |  |  |  | 2023-02-15 | ADD | REV 2-ADD
STACKING ASSEMBLY | EB300B01.EB350R01B01 | MAA94738S | SIDE PLATE ROBOT (MH) - EOAT |  | SMC |  | KQ2H06-G01N | MALE CONNECTOR, MALE (G1/8), FEMALE (TUBEOD 6MM), BRASS AND ELECTROLESS NICKEL PLATED, PUSH-IN |  | 12 |  |  |  |  | 2023-02-15 | ADD | REV 2-ADD
STACKING ASSEMBLY | EB300B01.EB350R01B01 | MAA94738S | SIDE PLATE ROBOT (MH) - EOAT |  | SMC |  | ANA1-03 | SILENCER, HIGH NOISE REDUCTION TYPE SILENCER NOISE REDUCTION AT 40 DB(A), 3/8 PORT SIZE |  | 2 |  |  |  |  | 2023-02-15 | ADD | REV 2-ADD
STACKING ASSEMBLY | EB300B01.EB350R01B01 | MAA94738S | SIDE PLATE ROBOT (MH) - EOAT |  | SMC |  | ANA1-01 | HIGH NOISE REDUCTION TYPE SILENCER NOISE REDUCTION AT 40 DB(A), 1/8 PORT SIZE |  | 1 |  |  |  |  | 2023-02-15 | ADD | REV 2-ADD
STACKING ASSEMBLY | EB300B01.EB350R01B01 | MAA94738S | SIDE PLATE ROBOT (MH) - EOAT |  | SMC |  | AR20-F01BM-A | REGULATOR - G1/8 THREADS W/BRACKET AND GAUGE |  | 1 | 28 | 24.5571 |  |  | 2023-02-15 | UPDATE | REV 2-UPDATE COLUMN B
STACKING ASSEMBLY | EB300B01.EB350R01B01 | MAA94738S | SIDE PLATE ROBOT (MH) - EOAT |  | SMC |  | VQC4201-51 | VALVE - 2 POS DBL SOL 24VDC NON LOCK SIDE PORT |  | 1 |  |  |  |  | 2023-02-15 | ADD | REV 2-ADD
STACKING ASSEMBLY | EB300B01.EB350R01B01 | MAA94738S | SIDE PLATE ROBOT (MH) - EOAT |  | SMC |  | ZKJ-BP2-A-X101 | RELAY BLANKING PLATE WITH PIGTAIL |  | 1 |  |  |  |  | 2023-02-15 | ADD | REV 2-ADD
STACKING ASSEMBLY | EB300B01.EB350R01B01 | MAA94738S | SIDE PLATE ROBOT (MH) - EOAT |  | SMC |  | ZKJ10C6H-E5U-T1 | ZKJ SERIES 10 VACUUM EJECTOR |  | 4 |  |  |  |  | 2023-02-15 | ADD | REV 2-ADD
STACKING ASSEMBLY | EB300B01.EB350R01B01 | MAA94738S | SIDE PLATE ROBOT (MH) - EOAT |  | SMC |  | ZKJ-BP1-A | ZKJ BLANKING PLATE |  | 3 |  |  |  |  | 2023-02-15 | ADD | REV 2-ADD
STACKING ASSEMBLY | EB300B01.EB350R01B01 | MAA94738S | SIDE PLATE ROBOT (MH) - EOAT |  | SMC |  | ZZKJ08-EAN-L8-X101 | ZKJ 8 STATION MANIFOLD, ETHERNET SI UNIT INTEGRATED |  | 1 |  |  |  |  | 2023-02-15 | ADD | REV 2-ADD
STACKING ASSEMBLY | EB300B01.EB350R01B01 | MAA94738S | SIDE PLATE ROBOT (MH) - EOAT |  | SMC |  | VQ4000-PW-03F-X530 | VQC4000 MANIFOLD SUB PLATE |  | 1 |  |  |  |  | 2023-02-15 | ADD | REV 2-ADD
STACKING ASSEMBLY | EB300B01.EB350R02B01 | F273905_CTRL | ROBOT CONTROLLER-SIDE PLATE ADHESIVE |  | FANUC ROBOTICS |  | F273905_CTRL | ROBOT CONTROLLER-SIDE PLATE ADHESIVE |  | 1 |  |  |  |  | 2023-02-15 | ADD | REV 2-ADD
STACKING ASSEMBLY | EB300B01.EB350R02B01 | F273905_MECH | ROBOT ARM-SIDE PLATE ADHESIVE |  | FANUC ROBOTICS |  | F273905_MECH | ROBOT ARM-SIDE PLATE ADHESIVE |  | 1 |  |  |  |  | 2023-02-15 | ADD | REV 2-ADD
STACKING ASSEMBLY | EB300B01.EB350R02B01 | F273905_DRESS | ROBOT DRESS-SIDE PLATE ADHESIVE |  | FANUC ROBOTICS |  | F273905_DRESS | ROBOT DRESS-SIDE PLATE ADHESIVE |  | 1 |  |  |  |  | 2023-02-15 | ADD | REV 2-ADD
STACKING ASSEMBLY | EB300B01.EB350R02B01 | MAB23783S | SIDE PLATE ROBOT (MH) - EOAT |  | MISUMI |  | BRBAM-A90-B25-T25-F50-Z6 | SILICON RUBBER PAD - SHORE A50 - M6 CBORE - 25X25X90 50MM HOLE SPACING |  | 8 |  |  |  |  | 2023-02-15 | ADD | REV 2-ADD
STACKING ASSEMBLY | EB300B01.EB350R02B01 | MAB23783S | SIDE PLATE ROBOT (MH) - EOAT |  | MISUMI |  | LMU10 | LINEAR BEARING FOR 10MM SHAFT 29MM OVERALL LENGTH 19MM OD |  | 16 |  |  |  |  | 2023-02-15 | ADD | REV 2-ADD
STACKING ASSEMBLY | EB300B01.EB350R02B01 | MAB23783S | SIDE PLATE ROBOT (MH) - EOAT |  | LEE SPRING |  | LC 038G 09 M | COMPRESSION SPRING, .5" HOLE 1.75" FREE 4.9 LB/IN |  | 16 |  |  |  |  | 2023-02-15 | ADD | REV 2-ADD
STACKING ASSEMBLY | EB300B01.EB350R02B01 | MAB23783S | SIDE PLATE ROBOT (MH) - EOAT |  | SMC |  | AS1201F-M5-06D | ONE-WAY FLOW CONTROL VALVE, METER-OUT, M5 TO 6MM TUBE, SLOTTED HEAD SCREW |  | 4 |  |  |  |  | 2023-02-15 | ADD | REV 2-ADD
STACKING ASSEMBLY | EB300B01.EB350R02B01 | MAB23783S | SIDE PLATE ROBOT (MH) - EOAT |  | BUILD |  | MD518605S | GRIP FINGER - SIDE PLATE DISPENSE ROBOT |  | 8 |  |  |  | 700125476 | 2023-02-15 | ADD | REV 2-ADD
STACKING ASSEMBLY | EB300B01.EB350R02B01 | MAB23783S | SIDE PLATE ROBOT (MH) - EOAT |  | SMC |  | D-M9PSDPC | PROXIMITY SWITCH PNP, 0-28VDC, 3 WIRE, M12 PLUG, LED |  | 16 |  |  |  |  | 2023-02-15 | ADD | REV 2-ADD
STACKING ASSEMBLY | EB300B01.EB350R02B01 | MAB23783S | SIDE PLATE ROBOT (MH) - EOAT |  | PEPPERL & FUCHS |  | NBB2-12GM50-E2-V1 | INDUCTIVE SENSOR, RANGE 2MM, THREADED(M12X1), L 65MM, 10-30VDC,0-200MA, PNP OUTPUT, 4 PIN CONNECTOR(M12X1.0), IP67, WITH 2 SELF LOCKING JAM NUTS, BRASS HOUSING(NICKEL PLATED), PBT SENSING FACE |  | 8 |  |  |  |  | 2023-02-15 | ADD | REV 2-ADD
STACKING ASSEMBLY | EB300B01.EB350R02B01 | MAB23783S | SIDE PLATE ROBOT (MH) - EOAT |  | SMC |  | VVQ2000-10A-1 | BLANKING PLATE |  | 1 |  |  |  |  | 2023-02-15 | ADD | REV 2-ADD
STACKING ASSEMBLY | EB300B01.EB350R02B01 | MAB23783S | SIDE PLATE ROBOT (MH) - EOAT |  | SMC |  | VQC2201N-51 | VALVE, 2 POSITON DBL SOLENOID |  | 4 |  |  |  |  | 2023-02-15 | ADD | REV 2-ADD
STACKING ASSEMBLY | EB300B01.EB350R02B01 | MAB23783S | SIDE PLATE ROBOT (MH) - EOAT |  | SMC |  | VV5QC21-05C8SEAN 0-S-X3029V | VQC2000 MANIFOLD W/EX260-SEN1-X194, 5 STATIONS, 8MM ONE TOUCH FITTINGS |  | 1 |  |  |  |  | 2023-02-15 | ADD | REV 2-ADD
STACKING ASSEMBLY | EB350R01 | WD-MAA94738S-EB350R01 | SIDE PLATE ROBOT (MH) - EOAT |  | TURCK |  | TBEN-LG-16DIP | I/O, IP67, ETHERNET, 8 PORT PROX BLOCK (2 INPUTS PER PORT), 24 VDC |  | 1 | 57 | 168.1
STACKING ASSEMBLY | EB350R01 | WD-MAA94738S-EB350R01 | SIDE PLATE ROBOT (MH) - EOAT |  | TURCK |  | TBEN-LG-8DIP-8DOP | I/O, IP67, ETHERNET, 8 PORT PROX BLOCK (4 PORTS W/ 2 INPUTS PER PORT, 4 PORTS W/ 2 AMP OUTPUTS PER PORT), 24 VDC |  | 1 | 203 | 223.5714
STACKING ASSEMBLY | EB300B01.EB352B01 | MAB23784S | ADHESIVE GANTRY |  | NORDSON |  | 1120136 | Filter cartridge, MW 0.1 VB/DB complete |  | 2 |  |  |  |  | 2023-02-15 | ADD | REV 2-ADD
STACKING ASSEMBLY | EB300B01.EB352B01 | MAB23784S | ADHESIVE GANTRY |  | NORDSON |  | 203621 | Manifold, 1x6 NW 13, complete, 1 pump |  | 2 |  |  |  |  | 2023-02-15 | ADD | REV 2-ADD
STACKING ASSEMBLY | EB300B01.EB352B01 | MAB23784S | ADHESIVE GANTRY |  | NORDSON |  | 207932 | Safety valve, 85 bar |  | 2 |  |  |  |  | 2023-02-15 | ADD | REV 2-ADD
STACKING ASSEMBLY | EB300B01.EB352B01 | MAB23784S | ADHESIVE GANTRY |  | NORDSON |  | 394597 | RTD sensor, Ni120 kit |  | 2 |  |  |  |  | 2023-02-15 | ADD | REV 2-ADD
STACKING ASSEMBLY | EB300B01.EB352B01 | MAB23784S | ADHESIVE GANTRY |  | NORDSON |  | 207300 | Pressure control valve, pneumatically controlled |  | 2 |  |  |  |  | 2023-02-15 | ADD | REV 2-ADD
STACKING ASSEMBLY | EB300B01.EB352B01 | MAB23784S | ADHESIVE GANTRY |  | NORDSON |  | 729106 | Gear pump SN0371 (PR12m2) |  | 2 |  |  |  |  | 2023-02-15 | ADD | REV 2-ADD
STACKING ASSEMBLY | EB300B01.EB352B01 | MAB23784S | ADHESIVE GANTRY |  | NORDSON |  | 394589 | Service kit, pump sizes SN0030 to SN0773 |  | 2 |  |  |  |  | 2023-02-15 | ADD | REV 2-ADD
STACKING ASSEMBLY | EB300B01.EB352B01 | MAB23784S | ADHESIVE GANTRY |  | NORDSON |  | 1123926 | 5/8 x 16 Foot Hose |  | 2 |  |  |  |  | 2023-02-15 | ADD | REV 2-ADD
STACKING ASSEMBLY | EB300B01.EB352B01 | MAB23784S | ADHESIVE GANTRY |  | NORDSON |  | 753736 | 5/8 x 48 Foot Hose |  | 2 |  |  |  |  | 2023-02-15 | ADD | REV 2-ADD
STACKING ASSEMBLY | EB300B01.EB352B01 | MAB23784S | ADHESIVE GANTRY |  | NORDSON |  | 104008 | 5/16 x 16 Foot Hose |  | 2 |  |  |  |  | 2023-02-15 | ADD | REV 2-ADD
STACKING ASSEMBLY | EB300B01.EB352B01 | MAB23784S | ADHESIVE GANTRY |  | NORDSON |  | 7126906 | Auto Change Over Manifold |  | 2 |  |  |  |  | 2023-02-15 | ADD | REV 2-ADD
STACKING ASSEMBLY | EB300B01.EB352B01 | MAB23784S | ADHESIVE GANTRY |  | NORDSON |  | 7140516 | Auto Change Over Valve |  | 2 |  |  |  |  | 2023-02-15 | ADD | REV 2-ADD
STACKING ASSEMBLY | EB300B01.EB352B01 | MAB23784S | ADHESIVE GANTRY |  | NORDSON |  | 7122114 | Pressure Sensor |  | 2 |  |  |  |  | 2023-02-15 | ADD | REV 2-ADD
STACKING ASSEMBLY | EB300B01.EB352B01 | MAB23784S | ADHESIVE GANTRY |  | NORDSON |  | 1515087 | Flow Meter |  | 2 |  |  |  |  | 2023-02-15 | ADD | REV 2-ADD
STACKING ASSEMBLY | EB300B01.EB352B01 | MAB23784S | ADHESIVE GANTRY |  | NORDSON |  | 1120137 | filter cartridge MW0,2 VB reinf. compl. |  | 2 |  |  |  |  | 2023-02-15 | ADD | REV 2-ADD
STACKING ASSEMBLY | EB300B01.EB352B01 | MAB23784S | ADHESIVE GANTRY |  | NORDSON |  | 8253830 | Harmony Applicator - COMPLETE |  | 2 |  |  |  |  | 2023-02-15 | ADD | REV 2-ADD
STACKING ASSEMBLY | EB300B01.EB352B01 | MAB23784S | ADHESIVE GANTRY |  | NORDSON |  | 7654846 | Nozzle Assembly - COMPLETE |  | 2 |  |  |  |  | 2023-02-15 | ADD | REV 2-ADD
STACKING ASSEMBLY | EB300B01.EB352B01 | MAB23784S | ADHESIVE GANTRY |  | NORDSON |  | 6082208 | Kit, Module HY Premium - CPL. w/Valve |  | 2 |  |  |  |  | 2023-02-15 | ADD | REV 2-ADD
STACKING ASSEMBLY | EB300B01.EB352B01 | MAB23784S | ADHESIVE GANTRY |  | NORDSON |  | 7596071 | FILTER BUNG THREADFILTER M20X2 |  | 2 |  |  |  |  | 2023-02-15 | ADD | REV 2-ADD
STACKING ASSEMBLY | EB300B01.EB352B01 | MAB23784S | ADHESIVE GANTRY |  | NORDSON |  | 418645 | O-RING 13X2 VITON |  | 2 |  |  |  |  | 2023-02-15 | ADD | REV 2-ADD
STACKING ASSEMBLY | EB300B01.EB352B01 | MAB23784S | ADHESIVE GANTRY |  | NORDSON |  | 7581030 | FILTER SLEEVE HY HY MW0.08 L=50 M12X1 |  | 2 |  |  |  |  | 2023-02-15 | ADD | REV 2-ADD
STACKING ASSEMBLY | EB300B01.EB352B01 | MAB23784S | ADHESIVE GANTRY |  | FESTO |  | 3659941 - EAMM-A-L95-120G-G2 | MOTOR ACCESSORY, AXIAL KIT, EMMA-A SERIES, CONTAINS MOTOR FLANGE, COUPLING, COUPLING HOUSING, SCREW SET |  | 1 |  |  |  |  | 2023-02-15 | ADD | REV 2-ADD
STACKING ASSEMBLY | EB300B01.EB352B01 | MAB23784S | ADHESIVE GANTRY |  | FESTO |  | 558043 MUE-70/80 | LINEAR MODULE ACCESSORY, CLAMPING FIXTURE, EGC, APPLICABLE SIZE 70/80 |  | 4 |  |  |  |  | 2023-02-15 | ADD | REV 2-ADD
STACKING ASSEMBLY | EB300B01.EB352B01 | MAB23784S | ADHESIVE GANTRY |  | FESTO |  | 1456611 EAMM-A-L48-60H | AXIAL ADAPTER KIT, FITS FESTO LINEAR DRIVES: EGC-80, ELGA-BS-...-80, EGC-HD-160, MAX TRANSFER TORQUE 12.5 NM, MAX SPEED 8000 RPM, MASS MOMENT OF INERTIA 14.5 KG MM^2 |  | 2 |  |  |  |  | 2023-02-15 | ADD | REV 2-ADD
STACKING ASSEMBLY | EB300B01.EB352B01 | MAB23784S | ADHESIVE GANTRY |  | FESTO |  | 150927 ZBH-9 | CENTRING SLEEVE, OD 9MM (H7), ID 6.4MM, H 4MM, CORROSION RESISTANT STEEL |  | 8 |  |  |  |  | 2023-02-15 | ADD | REV 2-ADD
STACKING ASSEMBLY | EB300B01.EB352B01 | MAB23784S | ADHESIVE GANTRY |  | MISUMI |  | FCLJHP-V8-D12.5-H18.0-T3-L10.0 | ISOLATOR FLANGED BUSHING, PEEK, ID 8.0, OD 12.5, L 10.0 |  | 4 |  |  |  |  | 2023-02-15 | ADD | REV 2-ADD
STACKING ASSEMBLY | EB300B01.EB352B01 | MAB23784S | ADHESIVE GANTRY |  | COHERIX |  | 905-0112-001 | PREDATOR3D™ PRO MODEL 200MM SENSOR |  | 1 |  |  |  |  | 2023-02-15 | ADD | REV 2-ADD
STACKING ASSEMBLY | EB300B01.EB352B01 | MAB23784S | ADHESIVE GANTRY |  | COHERIX |  | 200-3018 | PREDATOR3D NATIVE ETHERNET I/P OPTION |  | 1 |  |  |  |  | 2023-02-15 | ADD | REV 2-ADD
STACKING ASSEMBLY | EB300B01.EB352B01 | MAB23784S | ADHESIVE GANTRY |  | COHERIX |  | 310-0333 | PREDATOR3D PRO POWER CABLE |  | 1 |  |  |  |  | 2023-02-15 | ADD | REV 2-ADD
STACKING ASSEMBLY | EB300B01.EB352B01 | MAB23784S | ADHESIVE GANTRY |  | COHERIX |  | 310-0332 | PREDATOR3D PRO ETHERNET CABLE |  | 1 |  |  |  |  | 2023-02-15 | ADD | REV 2-ADD
STACKING ASSEMBLY | EB300B01.EB352B01 | MAB23784S | ADHESIVE GANTRY |  | PEPPERL & FUCHS |  | OBE12M-R100-2EP-IO-0.3M-V1 | PHOTOELECTRIC SENSOR, THRU-BEAM RECEIVER, 0-15 METER RANGE, LO/DO SWITCHABLE, 300MM FIXED CABLE WITH 4-PIN, M12X1 CONNECTOR, 24VDC |  | 1 |  |  |  |  | 2023-02-15 | ADD | REV 2-ADD
STACKING ASSEMBLY | EB300B01.EB352B01 | MAB23784S | ADHESIVE GANTRY |  | PEPPERL & FUCHS |  | OBE12M-R100-S-IO-0.3M-V1 | PHOTOELECTRIC SENSOR, THRU-BEAM EMITTER, 0-15 METER RANGE, LO/DO SWITCHABLE, 300MM FIXED CABLE WITH 4-PIN, M12X1 CONNECTOR, 24VDC |  | 1 |  |  |  |  | 2023-02-15 | ADD | REV 2-ADD
STACKING ASSEMBLY | EB300B01.EB352B01 | MAB23784S | ADHESIVE GANTRY |  | PEPPERL & FUCHS |  | NBB4-12GM50-E3-V1 | PROXIMITY SENSOR, SHIELDED, RATED RANGE 4MM, CYLINDRICAL (M12X1.0), PNP NC, M12X1.0 3PIN, HOUSING BRASS (NICKEL-PLATED), 10-30VDC |  | 9 |  |  |  |  | 2023-02-15 | ADD | REV 2-ADD
STACKING ASSEMBLY | EB300B01.EB352B01 | MAB23784S | ADHESIVE GANTRY |  | PEPPERL & FUCHS |  | NBB4-12GM50-E2-V1 | PROXIMITY SENSOR, 12MM PROX 4MM SENS. FLUSH MNT. QD N.O. PNP |  | 3 |  |  |  |  | 2023-02-15 | ADD | REV 2-ADD
STACKING ASSEMBLY | EB300B01.EB352B01 | MAB23784S | ADHESIVE GANTRY |  | MCMASTER-CARR |  | 9377K333 | BUMPER M6 X 20MM OD 180LB |  | 2 |  |  |  |  | 2023-02-15 | ADD | REV 2-ADD
STACKING ASSEMBLY | EB300B01.EB352B01 | MAB23784S | ADHESIVE GANTRY |  | MCMASTER-CARR |  | 94975A753 | RING-GRIP QUICK-RELEASE PIN, 18-8 SS, 1/2 INCH DIA X 2-1/2 INCH USABLE LENGTH, WITH LANYARD |  | 2 |  |  |  |  | 2023-02-15 | ADD | REV 2-ADD
STACKING ASSEMBLY | EB300B01.EB352B01 | MAB23784S | ADHESIVE GANTRY |  | PEPPERL & FUCHS |  | NBB2-8GM30-E2-V1 | INDUCTIVE PROXIMITY SENSOR, FLUSH MOUNT, 8.0 X 1.0MM X 30MM L, 2MM RANGE, 3 WIRE PNP-NO, M12 QD CONNECTOR |  | 2 |  |  |  |  | 2023-02-15 | ADD | REV 2-ADD
STACKING ASSEMBLY | EB300B01.EB352B01 | MAB23784S | ADHESIVE GANTRY |  | MISUMI |  | FCLJHP-V8-D12.5-H18.0-T3-L10.0 | ISOLATOR FLANGED BUSHING, PEEK, ID 8.0, OD 12.5, L 10.0 |  | 4 |  |  |  |  | 2023-02-15 | ADD | REV 2-ADD
STACKING ASSEMBLY | EB300B01.EB352B01 | MAB23784S | ADHESIVE GANTRY |  | COHERIX |  | 905-0112-001 | PREDATOR3D™ PRO MODEL 200MM SENSOR |  | 1 |  |  |  |  | 2023-02-15 | ADD | REV 2-ADD
STACKING ASSEMBLY | EB300B01.EB352B01 | MAB23784S | ADHESIVE GANTRY |  | COHERIX |  | 200-3018 | PREDATOR3D NATIVE ETHERNET I/P OPTION |  | 1 |  |  |  |  | 2023-02-15 | ADD | REV 2-ADD
STACKING ASSEMBLY | EB300B01.EB352B01 | MAB23784S | ADHESIVE GANTRY |  | COHERIX |  | 310-0333 | PREDATOR3D PRO POWER CABLE |  | 1 |  |  |  |  | 2023-02-15 | ADD | REV 2-ADD
STACKING ASSEMBLY | EB300B01.EB352B01 | MAB23784S | ADHESIVE GANTRY |  | COHERIX |  | 310-0332 | PREDATOR3D PRO ETHERNET CABLE |  | 1 |  |  |  |  | 2023-02-15 | ADD | REV 2-ADD
STACKING ASSEMBLY | EB300B01.EB352B01 | MAB23784S | ADHESIVE GANTRY |  | DESTACO |  | 323 | CLAMP, PULL ACTION SMALL |  | 2 |  |  |  |  | 2023-02-15 | ADD | REV 2-ADD
STACKING ASSEMBLY | EB300B01.EB352B01 | MAB23784S | ADHESIVE GANTRY |  | MISUMI |  | FWHJB-D18.0-H22-V13-T2.0-L6.0 | RESING WASHER, BAKELITE |  | 4 |  |  |  |  | 2023-02-15 | ADD | REV 2-ADD
STACKING ASSEMBLY | EB300B01.EB352B01 | MAB23784S | ADHESIVE GANTRY |  | MISUMI |  | BFPBA5-P6.60-L6-B5 | LOCATING PIN |  | 2 |  |  |  |  | 2023-02-15 | ADD | REV 2-ADD
STACKING ASSEMBLY | EB300B01.EB352B01 | MAB23784S | ADHESIVE GANTRY |  | MISUMI |  | WSJB15-8-2 | RESIN WASHER OD15, ID 8, T 2, BAKELITE |  | 4 |  |  |  |  | 2023-02-15 | ADD | REV 2-ADD
STACKING ASSEMBLY | EB300B01.EB352B01 | MAB23784S | ADHESIVE GANTRY |  | FESTO |  | 556817 EGC-185-1000-TB-KF-0H-GK-C | LINEAR ACTUATOR, BELT DRIVEN 1000MM STROKE, LUBE ATTACHEMENT |  | 1 |  |  |  |  | 2023-02-15 | ADD | REV 2-ADD
STACKING ASSEMBLY | EB300B01.EB352B01 | MAB23784S | ADHESIVE GANTRY |  | FESTO |  | 556814 EGC-80-150-TB-KF-0H-GK-C | SERVO SLIDE, 150MM STROKE W/ LUBRICATION |  | 2 |  |  |  |  | 2023-02-15 | ADD | REV 2-ADD
STACKING ASSEMBLY | EB300B01.EB352B01 | MAB23784S | ADHESIVE GANTRY |  | MCMASTER-CARR |  | 2250K11 | GREASE FITTING - STAINLESS STEEL M6X1.0, 13.7MM LONG, 9MM A/F, STRAIGHT |  | 4 |  |  |  |  | 2023-02-15 | ADD | REV 2-ADD
STACKING ASSEMBLY | EB300B01.EB352B01 | MAB23784S | ADHESIVE GANTRY |  | BUILD |  | MD518604S | THERMAL INSULATOR PLATE |  | 4 |  |  |  | 700222052 | 2023-02-15 | ADD | REV 2-ADD
STACKING ASSEMBLY | EB300B01.EB352B01 | MAB23784S | ADHESIVE GANTRY |  | MAC VALVES |  | 161B-501JB | SOLENOID VALVE, 24VDC, 1/8 NC |  | 2 |  |  |  |  | 2023-02-15 | ADD | REV 2-ADD
STACKING ASSEMBLY | EB300B01.EB352B01 | MAB23784S | ADHESIVE GANTRY |  | NORGREN |  | B07-101-A1KA | FILTER REGULATOR 1/8 PTF, AUTOMATIC DRAIN, 5MICRON, 100 PSI |  | 1 |  |  |  |  | 2023-02-15 | ADD | REV 2-ADD
STACKING ASSEMBLY | EB300B01.EB352B01 | MAB23784S | ADHESIVE GANTRY |  | BOSCH |  | 3842218953 | TOOL HANGER |  | 1 |  |  |  |  | 2023-02-15 | ADD | REV 2-ADD
STACKING ASSEMBLY | EB300B01.EB352B01 | MAB23784S | ADHESIVE GANTRY |  | REXROTH |  | 0842901309 | SPRING HOOK |  | 2 |  |  |  |  | 2023-02-15 | ADD | REV 2-ADD
STACKING ASSEMBLY | EB300B01.EB352B01 | MAB23784S | ADHESIVE GANTRY |  | MCMASTER-CARR |  | 6696A17 | COUNTERBALANCE 4.5 - 8 LBS |  | 1 |  |  |  |  | 2023-02-15 | ADD | REV 2-ADD
STACKING ASSEMBLY | EB300B01.EB352B01 | MAB23784S | ADHESIVE GANTRY |  | BOSCH REXROTH |  | MS2N06-D0BRN-BMUH2-NNNNN-NN | SYNCHRONOUS SERVO MOTOR, SELF COOLING, 480V, 6000 RPM, SMOOTH SHAFT, WITH BRAKE |  | 1 |  |  |  |  | 2023-02-15 | ADD | REV 2-ADD
STACKING ASSEMBLY | EB300B01.EB352B01 | MAB23784S | ADHESIVE GANTRY |  | FESTO |  | EMGA-60-P-G10-MS2N-CS | PLANETARY GEAR BOX, 10:1 RATIO, FRAME 60 |  | 1 |  |  |  |  | 2023-02-15 | ADD | REV 2-ADD
STACKING ASSEMBLY | EB300B01.EB352B01 | MAB23784S | ADHESIVE GANTRY |  | BOSCH |  | R911385978 MS2N03-B0BYN-CMDH1-NNNNN-NN | SERVO MOTOR, LOW INERTIA, DOUBLE PLUG, W/ BRAKE |  | 2 |  |  |  |  | 2023-02-15 | ADD | REV 2-ADD
STACKING ASSEMBLY | EB300B01.EB352B01 | MAB23784S | ADHESIVE GANTRY |  | COHERIX |  | 340-0030-005 | DELL REMOTE DESKTOP |  | 1 |  |  |  |  | 2023-02-15 | UPDATE | REV 2-UPDAT COLUMN B
STACKING ASSEMBLY | EB300B01.EB352B01 | MAB23784S | ADHESIVE GANTRY |  | FESTO |  | 23515970 EMGA-60-A-G25-CS | RIGHT ANGLE PLANETARY GEARBOX 25:1 RATIO |  | 2 |  |  |  |  | 2023-02-15 | ADD | REV 2-ADD
STACKING ASSEMBLY | EB300B01.EB352B01 | MAB23784S | ADHESIVE GANTRY |  | SMC |  | AC50X-F06-6-A-X2473 | AIR COMBINATION 3/4 G PORTS |  | 1 |  |  |  |  | 2023-02-15 | ADD | REV 2-ADD
STACKING ASSEMBLY | EB300B01.EB352B01 | MAB23784S | ADHESIVE GANTRY |  | NORTH COAST |  | GTR-YCBL | IRIS GTR WYE CABLE |  | 2 |  |  |  |  | 2023-02-15 | ADD | REV 2-ADD
STACKING ASSEMBLY | EB300B01.EB352B01 | MAB23784S | ADHESIVE GANTRY |  | TURCK |  | WK 4.43T-10 | CORDSET, M12 RT ANGLE 10M |  | 6 |  |  |  |  | 2023-02-15 | ADD | REV 2-ADD
STACKING ASSEMBLY | EB300B01.EB352B01 | MAB23784S | ADHESIVE GANTRY |  | SMART VISION LIGHTS |  | GM-LC300-850 | LINEAR LIGHT 850 MM IR |  | 2 |  |  |  |  | 2023-02-15 | ADD | REV 2-ADD
STACKING ASSEMBLY | EB300B01.EB352B01 | MAB23784S | ADHESIVE GANTRY |  | NORTH COAST |  | GTR-CBL-ETH-1M | IRIS GTR ETHERNET CABLE 1M |  | 1 |  |  |  |  | 2023-02-15 | ADD | REV 2-ADD
STACKING ASSEMBLY | EB300B01.EB352B01 | MAB23784S | ADHESIVE GANTRY |  | NORTH COAST |  | GM-BP635-30.5 | C-MOUNT FILTER FOR 25MM LENS, 625NM |  | 1 |  |  |  |  | 2023-02-15 | ADD | REV 2-ADD
STACKING ASSEMBLY | EB300B01.EB352B01 | MAB23784S | ADHESIVE GANTRY |  | NORTH COAST |  | V3528-MPY | LENS, 35MM |  | 1 |  |  |  |  | 2023-02-15 | ADD | REV 2-ADD
STACKING ASSEMBLY | EB300B01.EB352B01 | MAB23784S | ADHESIVE GANTRY |  | NORTH COAST |  | GTX8000/GMX | IRIS GTX 8 MEGAPIXEL CAMERA |  | 1 |  |  |  |  | 2023-02-15 | ADD | REV 2-ADD
STACKING ASSEMBLY | EB300B01.EB352B01 | MAB23784S | ADHESIVE GANTRY |  | NORTH COAST |  | PRO32-34 | POLARIZING FILTER PRO32-34 |  | 1 |  |  |  |  | 2023-02-15 | ADD | REV 2-ADD
STACKING ASSEMBLY | EB300B01.EB352B01 | MAB23784S | ADHESIVE GANTRY |  | NORTH COAST |  | BP850-34 | BANDPASS FILTER 850NM |  | 1 |  |  |  |  | 2023-02-15 | ADD | REV 2-ADD
STACKING ASSEMBLY | EB300B01.EB352B01 | WD-MAB23784S-EB352 | ADHESIVE GANTRY |  | TURCK |  | TBEN-LG-16DIP | I/O, IP67, ETHERNET, 8 PORT PROX BLOCK (2 INPUTS PER PORT), 24 VDC |  | 1 |  |  |  |  | 2023-02-15 | ADD | REV 2-ADD
STACKING ASSEMBLY | EB300B01.EB352B01 | WD-MAB23784S-EB352 | ADHESIVE GANTRY |  | TURCK |  | TBEN-LG-16DXP | I/O, IP67, ETHERNET, 8 PORT PROX BLOCK (ALL IO POINTS ARE CONFIGURABLE AS EITHER INPUT OR OUTPUT, PORTS C1-C4 USE V1, C5-C8 USE V2), 24VDC, 2 AMPS PER OUTPUT |  | 1 |  |  |  |  | 2023-02-15 | ADD | REV 2-ADD
STACKING ASSEMBLY | EB300B01.EB355B01 | MAB23785S | MINI STACK TT |  | PEPPERL & FUCHS |  | OBR12M-R100-2EP-IO-0,3M-V1-L | SENSOR, RETRO-REFLECTIVE, LASER M12X1, 4 PIN PIGTAIL |  | 4 |  |  |  |  | 2023-02-15 | ADD | REV 2-ADD
STACKING ASSEMBLY | EB300B01.EB355B01 | MAB23785S | MINI STACK TT |  | PEPPERL & FUCHS |  | NBB2-8GM40-E2-V1 | INDUCTIVE PROXIMITY SENSOR, FLUSH MOUNT, 8.0 X 1.0MM X 40MM L, 2MM RANGE, 3 WIRE PNP-NO, M12 QD CONNECTOR |  | 3 |  |  |  |  | 2023-02-15 | ADD | REV 2-ADD
STACKING ASSEMBLY | EB300B01.EB355B01 | MAB23785S | MINI STACK TT |  | PEPPERL & FUCHS |  | OBD1000-R100-2EP-IO-0.3M-V1 | PHOTOELECTRIC SENSOR, DIFFUSE, 5-1000MM RANGE, LO/DO SWITCHABLE, 4-PIN M8X1 CONNECTOR, 24VDC |  | 4 |  |  |  |  | 2023-02-15 | ADD | REV 2-ADD
STACKING ASSEMBLY | EB300B01.EB355B01 | MAB23785S | MINI STACK TT |  | SMC |  | AS2201F-G01-06W2D | FLOW CONTROL, 90 DEG, METER OUT, 1/8 INCH G MALE, 6MM TUBE, FLAME RESISTANT COMPOSITE |  | 8 |  |  |  |  | 2023-02-15 | ADD | REV 2-ADD
STACKING ASSEMBLY | EB300B01.EB355B01 | MAB23785S | MINI STACK TT |  | SMC |  | CDQ2B-40TF-15DZ | CYLINDER, 40MM BORE X 15MM STROKE |  | 4 |  |  |  |  | 2023-02-15 | ADD | REV 2-ADD
STACKING ASSEMBLY | EB300B01.EB355B01 | MAB23785S | MINI STACK TT |  | BUILD |  | MD518603S | SUBSTACK NEST INDEX BUMPER |  | 4 |  |  |  | 700122507 | 2023-02-15 | ADD | REV 2-ADD
STACKING ASSEMBLY | EB300B01.EB355B01 | M601RDMA10-R2SC-000-HA-00000 | 2-POSITION ROTARY INDEXER |  | CAMCO |  | M601RDMA10-R2SC-000-HA-00000 | 2 POSITION ROTARY INDEXER |  | 1 |  |  |  |  | 2023-02-15 | ADD | REV 2-ADD
STACKING ASSEMBLY | EB300B01.EB355B01 | M601RDMA10-R2SC-000-HA-00000 | 2-POSITION ROTARY INDEXER |  | CAMCO |  | CONTACT CAMCO | CAM, CONTACT CAMCO, SPECIFY # OF STOPS & INDEX TIME |  | 1 |  |  |  |  | 2023-02-15 | ADD | REV 2-ADD
STACKING ASSEMBLY | EB300B01.EB355B01 | M601RDMA10-R2SC-000-HA-00000 | 2-POSITION ROTARY INDEXER |  | CAMCO |  | 51C37687007002 | INPUT SHAFT |  | 1 |  |  |  |  | 2023-02-15 | ADD | REV 2-ADD
STACKING ASSEMBLY | EB300B01.EB355B01 | M601RDMA10-R2SC-000-HA-00000 | 2-POSITION ROTARY INDEXER |  | CAMCO |  | 86A27251000000 | BEARING |  | 1 |  |  |  |  | 2023-02-15 | ADD | REV 2-ADD
STACKING ASSEMBLY | EB300B01.EB355B01 | M601RDMA10-R2SC-000-HA-00000 | 2-POSITION ROTARY INDEXER |  | CAMCO |  | 84D07329780000 | Oil seal C/R 64993 |  | 1 |  |  |  |  | 2023-02-15 | ADD | REV 2-ADD
STACKING ASSEMBLY | EB300B01.EB355B01 | M601RDMA10-R2SC-000-HA-00000 | 2-POSITION ROTARY INDEXER |  | CAMCO |  | 84D07329340000 | Oil seal C/R 19745 |  | 1 |  |  |  |  | 2023-02-15 | ADD | REV 2-ADD
STACKING ASSEMBLY | EB300B01.EB355B01 | M601RDMA10-R2SC-000-HA-00000 | 2-POSITION ROTARY INDEXER |  | CAMCO |  | 51B27248018800 | Shim, .002 |  | 1 |  |  |  |  | 2023-02-15 | ADD | REV 2-ADD
STACKING ASSEMBLY | EB300B01.EB355B01 | M601RDMA10-R2SC-000-HA-00000 | 2-POSITION ROTARY INDEXER |  | CAMCO |  | 51B27248028800 | Shim, .005 |  | 1 |  |  |  |  | 2023-02-15 | ADD | REV 2-ADD
STACKING ASSEMBLY | EB300B01.EB355B01 | M601RDMA10-R2SC-000-HA-00000 | 2-POSITION ROTARY INDEXER |  | CAMCO |  | 51B27248038800 | Shim, .010 |  | 1 |  |  |  |  | 2023-02-15 | ADD | REV 2-ADD
STACKING ASSEMBLY | EB300B01.EB355B01 | M601RDMA10-R2SC-000-HA-00000 | 2-POSITION ROTARY INDEXER |  | CAMCO |  | 51B27248048800 | Shim, .015 |  | 1 |  |  |  |  | 2023-02-15 | ADD | REV 2-ADD
STACKING ASSEMBLY | EB300B01.EB355B01 | M601RDMA10-R2SC-000-HA-00000 | 2-POSITION ROTARY INDEXER |  | CAMCO |  | 51B52278018800 | Shim, .002 |  | 1 |  |  |  |  | 2023-02-15 | ADD | REV 2-ADD
STACKING ASSEMBLY | EB300B01.EB355B01 | M601RDMA10-R2SC-000-HA-00000 | 2-POSITION ROTARY INDEXER |  | CAMCO |  | 51B52278028800 | Shim, .005 |  | 1 |  |  |  |  | 2023-02-15 | ADD | REV 2-ADD
STACKING ASSEMBLY | EB300B01.EB355B01 | M601RDMA10-R2SC-000-HA-00000 | 2-POSITION ROTARY INDEXER |  | CAMCO |  | 51B52278038800 | Shim, .010 |  | 1 |  |  |  |  | 2023-02-15 | ADD | REV 2-ADD
STACKING ASSEMBLY | EB300B01.EB355B01 | M601RDMA10-R2SC-000-HA-00000 | 2-POSITION ROTARY INDEXER |  | CAMCO |  | 86D07328120021 | Bearing cone LM11949 |  | 1 |  |  |  |  | 2023-02-15 | ADD | REV 2-ADD
STACKING ASSEMBLY | EB300B01.EB355B01 | M601RDMA10-R2SC-000-HA-00000 | 2-POSITION ROTARY INDEXER |  | CAMCO |  | 86D07328070021 | Bearing cone A6075 |  | 1 |  |  |  |  | 2023-02-15 | ADD | REV 2-ADD
STACKING ASSEMBLY | EB300B01.EB355B01 | M601RDMA10-R2SC-000-HA-00000 | 2-POSITION ROTARY INDEXER |  | CAMCO |  | 86D07328210021 | Bearing cone 17119 |  | 1 |  |  |  |  | 2023-02-15 | ADD | REV 2-ADD
STACKING ASSEMBLY | EB300B01.EB355B01 | M601RDMA10-R2SC-000-HA-00000 | 2-POSITION ROTARY INDEXER |  | CAMCO |  | 86D07328120022 | Bearing cup LM11910 |  | 1 |  |  |  |  | 2023-02-15 | ADD | REV 2-ADD
STACKING ASSEMBLY | EB300B01.EB355B01 | M601RDMA10-R2SC-000-HA-00000 | 2-POSITION ROTARY INDEXER |  | CAMCO |  | 86D07328070022 | Bearing cup A6157 |  | 1 |  |  |  |  | 2023-02-15 | ADD | REV 2-ADD
STACKING ASSEMBLY | EB300B01.EB355B01 | M601RDMA10-R2SC-000-HA-00000 | 2-POSITION ROTARY INDEXER |  | CAMCO |  | 86D07328210022 | Bearing cup 17244 |  | 1 |  |  |  |  | 2023-02-15 | ADD | REV 2-ADD
STACKING ASSEMBLY | EB300B01.EB355B01 | M601RDMA10-R2SC-000-HA-00000 | 2-POSITION ROTARY INDEXER |  | CAMCO |  | 84D07329080000 | Oil seal C/R 7443 |  | 1 |  |  |  |  | 2023-02-15 | ADD | REV 2-ADD
STACKING ASSEMBLY | EB300B01.EB355B01 | M601RDMA10-R2SC-000-HA-00000 | 2-POSITION ROTARY INDEXER |  | CAMCO |  | 84D07329180000 | Oil seal C/R11878 |  | 1 |  |  |  |  | 2023-02-15 | ADD | REV 2-ADD
STACKING ASSEMBLY | EB300B01.EB355B01 | M601RDMA10-R2SC-000-HA-00000 | 2-POSITION ROTARY INDEXER |  | CAMCO |  | 82C33150020003 | Cam follower |  | 1 |  |  |  |  | 2023-02-15 | ADD | REV 2-ADD
STACKING ASSEMBLY | EB300B01.EB355B01 | M601RDMA10-R2SC-000-HA-00000 | 2-POSITION ROTARY INDEXER |  | CAMCO |  | 95A26012070000 | S.S.S. oval 10-24 x 3/8 |  | 1 |  |  |  |  | 2023-02-15 | ADD | REV 2-ADD
STACKING ASSEMBLY | EB300B01.EB355B01 | M601RDMA10-R2SC-000-HA-00000 | 2-POSITION ROTARY INDEXER |  | CAMCO |  | 84A54015000000 | O-ring 2-234 |  | 1 |  |  |  |  | 2023-02-15 | ADD | REV 2-ADD
STACKING ASSEMBLY | EB300B01.EB355B01 | MAB23785S | MINI STACK TT |  | MCMASTER-CARR |  | 93070A143 | LOW-PROFILE SHCS, M6X1.0 FULL THREAD, 12MM LONG, BLACK OXIDE |  | 2 |  |  |  |  | 2023-02-15 | ADD | REV 2-ADD
STACKING ASSEMBLY | EB300B01.EB355B01 | MAB23785S | MINI STACK TT |  | BUILD |  | MD518602S | INDEXER CAM WELDMENT |  | 1 |  |  |  | 700133960 | 2023-02-15 | ADD | REV 2-ADD
STACKING ASSEMBLY | EB300B01.EB355B01 | MAB23785S | MINI STACK TT |  | BUILD |  | MD518601S | PLC CAM WELDMENT |  | 1 |  |  |  | 700133963 | 2023-02-15 | ADD | REV 2-ADD
STACKING ASSEMBLY | EB300B01.EB355B01 | MAB23785S | MINI STACK TT |  | PEPPERL & FUCHS |  | NBB2-8GM30-E2-V1 | INDUCTIVE PROXIMITY SENSOR, FLUSH MOUNT, 8.0 X 1.0MM X 30MM L, 2MM RANGE, 3 WIRE PNP-NO, M12 QD CONNECTOR |  | 2 |  |  |  |  | 2023-02-15 | ADD | REV 2-ADD
STACKING ASSEMBLY | EB300B01.EB355B01 | MAB23785S | MINI STACK TT |  | MISUMI |  | LHFCM12 | LINEAR BUSHINGS WITH FLANGE |  | 16 |  |  |  |  | 2023-02-15 | ADD | REV 2-ADD
STACKING ASSEMBLY | EB300B01.EB355B01 | MAB23785S | MINI STACK TT |  | MCMASTER-CARR |  | 8031N11 | TRACK ROLLER, CROWNED, WITH SEAL, 16 MM DIAMETER, 11 MM WIDE, STEEL |  | 24 |  |  |  |  | 2023-02-15 | ADD | REV 2-ADD
STACKING ASSEMBLY | EB300B01.EB355B01 | MAB23785S | MINI STACK TT |  | LEE SPRING |  | LC 038G 09M | COMPRESSION SPRING, 0.48" OD, 0.038" WIRE, 1.75" FREE LENGTH, 4.90 LB/IN SPRING RATE |  | 20 |  |  |  |  | 2023-02-15 | ADD | REV 2-ADD
STACKING ASSEMBLY | EB300B01.EB355B01 | MAB23785S | MINI STACK TT |  | MISUMI |  | WSJK20-8-5 | WASHER, 8MM ID, 20MM OD, 5MM THICK, ACETAL |  | 20 |  |  |  |  | 2023-02-15 | ADD | REV 2-ADD
STACKING ASSEMBLY | EB300B01.EB355B01 | MAB23785S | MINI STACK TT |  | MISUMI |  | WSSMH15-8-1 | WASHER, 8MM ID, 15MM OD, 1MM THICK, HARDENED, ELECTROLESS NICKEL |  | 20 |  |  |  |  | 2023-02-15 | ADD | REV 2-ADD
STACKING ASSEMBLY | EB300B01.EB355B01 | MAB23785S | MINI STACK TT |  | MCMASTER-CARR |  | 92981A752 | SHOULDER BOLT, 8MM DIA X 15MM LG, STEEL, BLACK OXIDE |  | 8 |  |  |  |  | 2023-02-15 | ADD | REV 2-ADD
STACKING ASSEMBLY | EB300B01.EB355B01 | MAB23785S | MINI STACK TT |  | MISUMI |  | CLSW5-25-F5-T5 | PIVOT PIN, 5MM DIA, 25MM LG, BLACK OXIDE |  | 24 |  |  |  |  | 2023-02-15 | ADD | REV 2-ADD
STACKING ASSEMBLY | EB300B01.EB355B01 | MAB23785S | MINI STACK TT |  | SMC |  | VV5QC41-04C12FSEAN-X132 | VQC4000 MANIFOLD WITH EX260-SEN1 ETHERNET I/P MODULE, 4 STATIONS, AND 12mm ONE TOUCH B3 FITTINGS |  | 1 |  |  |  |  | 2023-02-15 | ADD | REV 2-ADD
STACKING ASSEMBLY | EB300B01.EB355B01 | MAB23785S | MINI STACK TT |  | SMC |  | VQC4201-51 | VALVE - 2 POS DBL SOL 24VDC NON LOCK SIDE POR |  | 2 |  |  |  |  | 2023-02-15 | ADD | REV 2-ADD
STACKING ASSEMBLY | EB300B01.EB355B01 | MAB23785S | MINI STACK TT |  | SMC |  | VVQ4000-10A-1 | BLANKING PLATE - VQC4000 |  | 2 |  |  |  |  | 2023-02-15 | ADD | REV 2-ADD
STACKING ASSEMBLY | EB300B01.EB355B01 | MAB23785S | MINI STACK TT |  | SMC |  | VQC4401-51 | VALVE, VQC4000 3 POS., EXHAUST CENTER, DOUBLE SOLENOID, 24 VDC |  | 4 |  |  |  |  | 2023-02-15 | ADD | REV 2-ADD
STACKING ASSEMBLY | EB300B01.EB355B01 | MAB23785S | MINI STACK TT |  | SMC |  | AC50X-F06-6-A-X2473 | AIR COMBINATION 3/4 G PORTS |  | 1 |  |  |  |  | 2023-02-15 | ADD | REV 2-ADD
STACKING ASSEMBLY | EB300B01.EB355B01 | WD-MAB23785S-EB355 | MINI STACK TT |  | ROCKWELL |  | 284E-FVD2P3S-10-RRG-SBG-DB1-EMI | INTEGRATED DRIVE CONTROLLER, ARMORSTART ST, ETHERNET/IP, VFD, 380/220 - 480/277 VAC INPUT, 0.55-0.75KW, NEMA TYPE 4/12, IP67, 24VDC CONTROL, CAT 4, 5 PIN MICRO INTERFACE TO SAFETY MODULE, 4 INPUT & 2 OUTPUT, ROUND MEDIA QUICK CONNECTORS FOR CONTROL, POWER, & MOTOR, SOURCE EM BRAKE, DYNAMIC BRAKE CONNECTOR, NO RESISTOR, EMI FILTER |  | 1 |  |  |  |  | 2023-02-15 | ADD | REV 2-ADD
STACKING ASSEMBLY | EB300B01.EB355B01 | WD-MAB23785S-EB355 | MINI STACK TT |  | TURCK |  | TBEN-LG-16DIP | I/O, IP67, ETHERNET, 8 PORT PROX BLOCK (2 INPUTS PER PORT), 24 VDC |  | 1 |  |  |  |  | 2023-02-15 | ADD | REV 2-ADD
STACKING ASSEMBLY | EB300B01.EB355B01 | WD-MAB23785S-EB355 | MINI STACK TT |  | TURCK |  | TBEN-LG-16DXP | I/O, IP67, ETHERNET, 8 PORT PROX BLOCK (ALL IO POINTS ARE CONFIGURABLE AS EITHER INPUT OR OUTPUT, PORTS C1-C4 USE V1, C5-C8 USE V2), 24VDC, 2 AMPS PER OUTPUT |  | 2 |  |  |  |  | 2023-02-15 | ADD | REV 2-ADD
STACKING ASSEMBLY | EB300B01.EB355T01B01 | MAB23786S | MINI STACK TT |  | BUILD |  | MD518600S | NEST PAD - LONG |  | 1 |  |  |  | 700108331 | 2023-02-15 | ADD | REV 2-ADD
STACKING ASSEMBLY | EB300B01.EB355T01B01 | MAB23786S | MINI STACK TT |  | BUILD |  | MD518599S | NEST PAD - SHORT RIGHT |  | 1 |  |  |  | 700108336 | 2023-02-15 | ADD | REV 2-ADD
STACKING ASSEMBLY | EB300B01.EB355T01B01 | MAB23786S | MINI STACK TT |  | BUILD |  | MD518598S | NEST PAD - SHORT LEFT |  | 1 |  |  |  | 700122034 | 2023-02-15 | ADD | REV 2-ADD
STACKING ASSEMBLY | EB300B01.EB355T01B01 | MAB23786S | MINI STACK TT |  | PEPPERL & FUCHS |  | REF-H75 | REFLECTOR, RECTANGULAR 75 MM X 35 MM, MOUNTING HOLES |  | 1 |  |  |  |  | 2023-02-15 | ADD | REV 2-ADD
STACKING ASSEMBLY | EB300B01.EB355T01B01 | MAB23786S | MINI STACK TT |  | BUILD |  | MD518597S | FRICTION PAD |  | 3 |  |  |  | 700134110 | 2023-02-15 | ADD | REV 2-ADD
STACKING ASSEMBLY | EB300B01.EB355T01B01 | MAB23786S | MINI STACK TT |  | MISUMI |  | LHFCWM13 | LINEAR BEARING, 13MM BORE, 61MM LG, COMPACT FLANGE |  | 8 |  |  |  |  | 2023-02-15 | ADD | REV 2-ADD
STACKING ASSEMBLY | EB300B01.EB355T01B01 | MAB23786S | MINI STACK TT |  | BUILD |  | MD518568S | STACK SUPPORT POST - DATUM |  | 4 |  |  |  | 700220907 | 2023-02-15 | ADD | REV 2-ADD
STACKING ASSEMBLY | EB300B01.EB355T01B01 | MAB23786S | MINI STACK TT |  | BUILD |  | MD518596S | STOP BLOCK |  | 4 |  |  |  | 700221249 | 2023-02-15 | ADD | REV 2-ADD
STACKING ASSEMBLY | EB300B01.EB355T01B01 | MAB23786S | MINI STACK TT |  | BUILD |  | MD518595S | STACK SUPPORT POST - SHORT DATUM |  | 2 |  |  |  | 700222864 | 2023-02-15 | ADD | REV 2-ADD
STACKING ASSEMBLY | EB300B01.EB355T01B01 | MAB23786S | MINI STACK TT |  | MISUMI |  | LMUWM13 | LINEAR BEARING, DOUBLE, 13MM BORE |  | 4 |  |  |  |  | 2023-02-15 | ADD | REV 2-ADD
STACKING ASSEMBLY | EB300B01.EB355T01B01 | MAB23786S | MINI STACK TT |  | BUILD |  | MD518594S | STOP BLOCK |  | 2 |  |  |  | 700223192 | 2023-02-15 | ADD | REV 2-ADD
STACKING ASSEMBLY | EB300B01.EB355T01B01 | MAB23786S | MINI STACK TT |  | LEE SPRING |  | LC 065J 07M | COMPRESSION SPRING, 0.72" OD, 0.065" WIRE, 2.00" FL, 13.5 LB/IN SPRING RATE |  | 2 |  |  |  |  | 2023-02-15 | ADD | REV 2-ADD
STACKING ASSEMBLY | EB300B01.EB355T01B01 | MAB23786S | MINI STACK TT |  | LEE SPRING |  | LC 055J 07M | COMPRESSION SPRING, 0.72" OD, 0.055" WIRE, 2.00 FL, 8.5 LB/IN SPRING RATE |  | 2 |  |  |  |  | 2023-02-15 | ADD | REV 2-ADD
STACKING ASSEMBLY | EB300B01.EB355T01B01 | MAB23786S | MINI STACK TT |  | BUILD |  | MD518593S | CLAMP PAD |  | 2 |  |  |  | 700234629 | 2023-02-15 | ADD | REV 2-ADD
STACKING ASSEMBLY | EB300B01.EB355T01B01 | MAB23786S | MINI STACK TT |  | BUILD |  | MD518592S | DATUM PAD |  | 2 |  |  |  | 700234685 | 2023-02-15 | ADD | REV 2-ADD
STACKING ASSEMBLY | EB300B01.EB355T01B01 | MAB23786S | MINI STACK TT |  | BUILD |  | MD518591S | CONTACT PAD |  | 4 |  |  |  | 700234775 | 2023-02-15 | ADD | REV 2-ADD
STACKING ASSEMBLY | EB300B01.EB355T01B01 | MAB23786S | MINI STACK TT |  | BUILD |  | MD518590S | CONTAINMENT BLOCK |  | 2 |  |  |  | 700234776 | 2023-02-15 | ADD | REV 2-ADD
STACKING ASSEMBLY | EB300B01.EB355T01B01 | MAB23786S | MINI STACK TT |  | MCMASTER-CARR |  | 98541A465 | RETAINING RING, EXTERNAL TYPE, FOR OD 23MM, FOR GROOVE DIA 22MM, W 1.3MM, T 1.2MM, THRUST LOAD CAPCAITY 3730LBS, BLACK-PHOSPHATE 1060-1090 SPRING STEEL, HARDNESS ROCKWELL C44 |  | 8 |  |  |  |  | 2023-02-15 | ADD | REV 2-ADD
STACKING ASSEMBLY | EB300B01.EB355T01B01 | MAB23786S | MINI STACK TT |  | LEE SPRING |  | LC 058GH 11M | COMPRESSION SPRING, 0.54" OD, 0.058" WIRE, 2.50" FL, 12.2 LB/IN SPRING RATE |  | 1 |  |  |  |  | 2023-02-15 | ADD | REV 2-ADD
STACKING ASSEMBLY | EB300B01.EB355T01B01 | MAB23786S | MINI STACK TT |  | LEE SPRING |  | LC 046GH 11M | COMPRESSION SPRING, 0.54" OD, 0.046" WIRE, 2.50 FL, 5.32 LB/IN SPRING RATE |  | 1 |  |  |  |  | 2023-02-15 | ADD | REV 2-ADD
STACKING ASSEMBLY | EB300B01.EB355T01B01 | MAB23786S | MINI STACK TT |  | MCMASTER-CARR |  | 97161A103 | ROLL PIN, 2MM DIA X 6MM LG, SPRING STEEL |  | 16 |  |  |  |  | 2023-02-15 | ADD | REV 2-ADD
STACKING ASSEMBLY | EB300B01.EB355T01B01 | MAB23786S | MINI STACK TT |  | BUILD |  | MD518589S | CONTAINMENT BLOCK W/ SECOND CONTACT PAD |  | 2 |  |  |  | 700305209 | 2023-02-15 | ADD | REV 2-ADD
STACKING ASSEMBLY | EB300B01.EB355T02B01 | MAB23786S | MINI STACK TT |  | BUILD |  | MD518600S | NEST PAD - LONG |  | 1 |  |  |  | 700108331 | 2023-02-15 | ADD | REV 2-ADD
STACKING ASSEMBLY | EB300B01.EB355T02B01 | MAB23786S | MINI STACK TT |  | BUILD |  | MD518599S | NEST PAD - SHORT RIGHT |  | 1 |  |  |  | 700108336 | 2023-02-15 | ADD | REV 2-ADD
STACKING ASSEMBLY | EB300B01.EB355T02B01 | MAB23786S | MINI STACK TT |  | PEPPERL & FUCHS |  | REF-H75 | REFLECTOR, RECTANGULAR 75 MM X 35 MM, MOUNTING HOLES |  | 1 |  |  |  |  | 2023-02-15 | ADD | REV 2-ADD
STACKING ASSEMBLY | EB300B01.EB355T02B01 | MAB23786S | MINI STACK TT |  | BUILD |  | MD518598S | NEST PAD - SHORT LEFT |  | 1 |  |  |  | 700122034 | 2023-02-15 | ADD | REV 2-ADD
STACKING ASSEMBLY | EB300B01.EB355T02B01 | MAB23786S | MINI STACK TT |  | BUILD |  | MD518597S | FRICTION PAD |  | 3 |  |  |  | 700134110 | 2023-02-15 | ADD | REV 2-ADD
STACKING ASSEMBLY | EB300B01.EB355T02B01 | MAB23786S | MINI STACK TT |  | MISUMI |  | LHFCWM13 | LINEAR BEARING, 13MM BORE, 61MM LG, COMPACT FLANGE |  | 8 |  |  |  |  | 2023-02-15 | ADD | REV 2-ADD
STACKING ASSEMBLY | EB300B01.EB355T02B01 | MAB23786S | MINI STACK TT |  | BUILD |  | MD518568S | STACK SUPPORT POST - DATUM |  | 4 |  |  |  | 700220907 | 2023-02-15 | ADD | REV 2-ADD
STACKING ASSEMBLY | EB300B01.EB355T02B01 | MAB23786S | MINI STACK TT |  | BUILD |  | MD518596S | STOP BLOCK |  | 4 |  |  |  | 700221249 | 2023-02-15 | ADD | REV 2-ADD
STACKING ASSEMBLY | EB300B01.EB355T02B01 | MAB23786S | MINI STACK TT |  | BUILD |  | MD518595S | STACK SUPPORT POST - SHORT DATUM |  | 2 |  |  |  | 700222864 | 2023-02-15 | ADD | REV 2-ADD
STACKING ASSEMBLY | EB300B01.EB355T02B01 | MAB23786S | MINI STACK TT |  | MISUMI |  | LMUWM13 | LINEAR BEARING, DOUBLE, 13MM BORE |  | 4 |  |  |  |  | 2023-02-15 | ADD | REV 2-ADD
STACKING ASSEMBLY | EB300B01.EB355T02B01 | MAB23786S | MINI STACK TT |  | BUILD |  | MD518594S | STOP BLOCK |  | 2 |  |  |  | 700223192 | 2023-02-15 | ADD | REV 2-ADD
STACKING ASSEMBLY | EB300B01.EB355T02B01 | MAB23786S | MINI STACK TT |  | LEE SPRING |  | LC 065J 07M | COMPRESSION SPRING, 0.72" OD, 0.065" WIRE, 2.00" FL, 13.5 LB/IN SPRING RATE |  | 2 |  |  |  |  | 2023-02-15 | ADD | REV 2-ADD
STACKING ASSEMBLY | EB300B01.EB355T02B01 | MAB23786S | MINI STACK TT |  | LEE SPRING |  | LC 055J 07M | COMPRESSION SPRING, 0.72" OD, 0.055" WIRE, 2.00 FL, 8.5 LB/IN SPRING RATE |  | 2 |  |  |  |  | 2023-02-15 | ADD | REV 2-ADD
STACKING ASSEMBLY | EB300B01.EB355T02B01 | MAB23786S | MINI STACK TT |  | BUILD |  | MD518593S | CLAMP PAD |  | 2 |  |  |  | 700234629 | 2023-02-15 | ADD | REV 2-ADD
STACKING ASSEMBLY | EB300B01.EB355T02B01 | MAB23786S | MINI STACK TT |  | BUILD |  | MD518592S | DATUM PAD |  | 2 |  |  |  | 700234685 | 2023-02-15 | ADD | REV 2-ADD
STACKING ASSEMBLY | EB300B01.EB355T02B01 | MAB23786S | MINI STACK TT |  | BUILD |  | MD518591S | CONTACT PAD |  | 4 |  |  |  | 700234775 | 2023-02-15 | ADD | REV 2-ADD
STACKING ASSEMBLY | EB300B01.EB355T02B01 | MAB23786S | MINI STACK TT |  | BUILD |  | MD518590S | CONTAINMENT BLOCK |  | 2 |  |  |  | 700234776 | 2023-02-15 | ADD | REV 2-ADD
STACKING ASSEMBLY | EB300B01.EB355T02B01 | MAB23786S | MINI STACK TT |  | MCMASTER-CARR |  | 98541A465 | RETAINING RING, EXTERNAL TYPE, FOR OD 23MM, FOR GROOVE DIA 22MM, W 1.3MM, T 1.2MM, THRUST LOAD CAPCAITY 3730LBS, BLACK-PHOSPHATE 1060-1090 SPRING STEEL, HARDNESS ROCKWELL C44 |  | 8 |  |  |  |  | 2023-02-15 | ADD | REV 2-ADD
STACKING ASSEMBLY | EB300B01.EB355T02B01 | MAB23786S | MINI STACK TT |  | LEE SPRING |  | LC 058GH 11M | COMPRESSION SPRING, 0.54" OD, 0.058" WIRE, 2.50" FL, 12.2 LB/IN SPRING RATE |  | 1 |  |  |  |  | 2023-02-15 | ADD | REV 2-ADD
STACKING ASSEMBLY | EB300B01.EB355T02B01 | MAB23786S | MINI STACK TT |  | LEE SPRING |  | LC 046GH 11M | COMPRESSION SPRING, 0.54" OD, 0.046" WIRE, 2.50 FL, 5.32 LB/IN SPRING RATE |  | 1 |  |  |  |  | 2023-02-15 | ADD | REV 2-ADD
STACKING ASSEMBLY | EB300B01.EB355T02B01 | MAB23786S | MINI STACK TT |  | MCMASTER-CARR |  | 97161A103 | ROLL PIN, 2MM DIA X 6MM LG, SPRING STEEL |  | 16 |  |  |  |  | 2023-02-15 | ADD | REV 2-ADD
STACKING ASSEMBLY | EB300B01.EB355T02B01 | MAB23786S | MINI STACK TT |  | BUILD |  |  | CONTAINMENT BLOCK W/ SECOND CONTACT PAD |  | 2 |  |  |  | 700305209 | 2023-02-15 | ADD | REV 2-ADD
STACKING ASSEMBLY | EB300B01.EB355T03B01 | MAB23786S | MINI STACK TT |  | BUILD |  | MD518600S | NEST PAD - LONG |  | 1 |  |  |  | 700108331 | 2023-02-15 | ADD | REV 2-ADD
STACKING ASSEMBLY | EB300B01.EB355T03B01 | MAB23786S | MINI STACK TT |  | BUILD |  | MD518599S | NEST PAD - SHORT RIGHT |  | 1 |  |  |  | 700108336 | 2023-02-15 | ADD | REV 2-ADD
STACKING ASSEMBLY | EB300B01.EB355T03B01 | MAB23786S | MINI STACK TT |  | PEPPERL & FUCHS |  | REF-H75 | REFLECTOR, RECTANGULAR 75 MM X 35 MM, MOUNTING HOLES |  | 1 |  |  |  |  | 2023-02-15 | ADD | REV 2-ADD
STACKING ASSEMBLY | EB300B01.EB355T03B01 | MAB23786S | MINI STACK TT |  | BUILD |  | MD518598S | NEST PAD - SHORT LEFT |  | 1 |  |  |  | 700122034 | 2023-02-15 | ADD | REV 2-ADD
STACKING ASSEMBLY | EB300B01.EB355T03B01 | MAB23786S | MINI STACK TT |  | BUILD |  | MD518597S | FRICTION PAD |  | 3 |  |  |  | 700134110 | 2023-02-15 | ADD | REV 2-ADD
STACKING ASSEMBLY | EB300B01.EB355T03B01 | MAB23786S | MINI STACK TT |  | MISUMI |  | LHFCWM13 | LINEAR BEARING, 13MM BORE, 61MM LG, COMPACT FLANGE |  | 8 |  |  |  |  | 2023-02-15 | ADD | REV 2-ADD
STACKING ASSEMBLY | EB300B01.EB355T03B01 | MAB23786S | MINI STACK TT |  | BUILD |  | MD518568S | STACK SUPPORT POST - DATUM |  | 4 |  |  |  | 700220907 | 2023-02-15 | ADD | REV 2-ADD
STACKING ASSEMBLY | EB300B01.EB355T03B01 | MAB23786S | MINI STACK TT |  | BUILD |  | MD518596S | STOP BLOCK |  | 4 |  |  |  | 700221249 | 2023-02-15 | ADD | REV 2-ADD
STACKING ASSEMBLY | EB300B01.EB355T03B01 | MAB23786S | MINI STACK TT |  | BUILD |  | MD518595S | STACK SUPPORT POST - SHORT DATUM |  | 2 |  |  |  | 700222864 | 2023-02-15 | ADD | REV 2-ADD
STACKING ASSEMBLY | EB300B01.EB355T03B01 | MAB23786S | MINI STACK TT |  | MISUMI |  | LMUWM13 | LINEAR BEARING, DOUBLE, 13MM BORE |  | 4 |  |  |  |  | 2023-02-15 | ADD | REV 2-ADD
STACKING ASSEMBLY | EB300B01.EB355T03B01 | MAB23786S | MINI STACK TT |  | BUILD |  | MD518594S | STOP BLOCK |  | 2 |  |  |  | 700223192 | 2023-02-15 | ADD | REV 2-ADD
STACKING ASSEMBLY | EB300B01.EB355T03B01 | MAB23786S | MINI STACK TT |  | LEE SPRING |  | LC 065J 07M | COMPRESSION SPRING, 0.72" OD, 0.065" WIRE, 2.00" FL, 13.5 LB/IN SPRING RATE |  | 2 |  |  |  |  | 2023-02-15 | ADD | REV 2-ADD
STACKING ASSEMBLY | EB300B01.EB355T03B01 | MAB23786S | MINI STACK TT |  | LEE SPRING |  | LC 055J 07M | COMPRESSION SPRING, 0.72" OD, 0.055" WIRE, 2.00 FL, 8.5 LB/IN SPRING RATE |  | 2 |  |  |  |  | 2023-02-15 | ADD | REV 2-ADD
STACKING ASSEMBLY | EB300B01.EB355T03B01 | MAB23786S | MINI STACK TT |  | BUILD |  | MD518593S | CLAMP PAD |  | 2 |  |  |  | 700234629 | 2023-02-15 | ADD | REV 2-ADD
STACKING ASSEMBLY | EB300B01.EB355T03B01 | MAB23786S | MINI STACK TT |  | BUILD |  | MD518592S | DATUM PAD |  | 2 |  |  |  | 700234685 | 2023-02-15 | ADD | REV 2-ADD
STACKING ASSEMBLY | EB300B01.EB355T03B01 | MAB23786S | MINI STACK TT |  | BUILD |  | MD518591S | CONTACT PAD |  | 4 |  |  |  | 700234775 | 2023-02-15 | ADD | REV 2-ADD
STACKING ASSEMBLY | EB300B01.EB355T03B01 | MAB23786S | MINI STACK TT |  | BUILD |  | MD518590S | CONTAINMENT BLOCK |  | 2 |  |  |  | 700234776 | 2023-02-15 | ADD | REV 2-ADD
STACKING ASSEMBLY | EB300B01.EB355T03B01 | MAB23786S | MINI STACK TT |  | MCMASTER-CARR |  | 98541A465 | RETAINING RING, EXTERNAL TYPE, FOR OD 23MM, FOR GROOVE DIA 22MM, W 1.3MM, T 1.2MM, THRUST LOAD CAPCAITY 3730LBS, BLACK-PHOSPHATE 1060-1090 SPRING STEEL, HARDNESS ROCKWELL C44 |  | 8 |  |  |  |  | 2023-02-15 | ADD | REV 2-ADD
STACKING ASSEMBLY | EB300B01.EB355T03B01 | MAB23786S | MINI STACK TT |  | LEE SPRING |  | LC 058GH 11M | COMPRESSION SPRING, 0.54" OD, 0.058" WIRE, 2.50" FL, 12.2 LB/IN SPRING RATE |  | 1 |  |  |  |  | 2023-02-15 | ADD | REV 2-ADD
STACKING ASSEMBLY | EB300B01.EB355T03B01 | MAB23786S | MINI STACK TT |  | LEE SPRING |  | LC 046GH 11M | COMPRESSION SPRING, 0.54" OD, 0.046" WIRE, 2.50 FL, 5.32 LB/IN SPRING RATE |  | 1 |  |  |  |  | 2023-02-15 | ADD | REV 2-ADD
STACKING ASSEMBLY | EB300B01.EB355T03B01 | MAB23786S | MINI STACK TT |  | MCMASTER-CARR |  | 97161A103 | ROLL PIN, 2MM DIA X 6MM LG, SPRING STEEL |  | 16 |  |  |  |  | 2023-02-15 | ADD | REV 2-ADD
STACKING ASSEMBLY | EB300B01.EB355T03B01 | MAB23786S | MINI STACK TT |  | BUILD |  | MD518589S | CONTAINMENT BLOCK W/ SECOND CONTACT PAD |  | 2 |  |  |  | 700305209 | 2023-02-15 | ADD | REV 2-ADD
STACKING ASSEMBLY | EB300B01.EB355T04B01 | MAB23786S | MINI STACK TT |  | BUILD |  | MD518600S | NEST PAD - LONG |  | 1 |  |  |  | 700108331 | 2023-02-15 | ADD | REV 2-ADD
STACKING ASSEMBLY | EB300B01.EB355T04B01 | MAB23786S | MINI STACK TT |  | BUILD |  | MD518599S | NEST PAD - SHORT RIGHT |  | 1 |  |  |  | 700108336 | 2023-02-15 | ADD | REV 2-ADD
STACKING ASSEMBLY | EB300B01.EB355T04B01 | MAB23786S | MINI STACK TT |  | PEPPERL & FUCHS |  | REF-H75 | REFLECTOR, RECTANGULAR 75 MM X 35 MM, MOUNTING HOLES |  | 1 |  |  |  |  | 2023-02-15 | ADD | REV 2-ADD
STACKING ASSEMBLY | EB300B01.EB355T04B01 | MAB23786S | MINI STACK TT |  | BUILD |  | MD518598S | NEST PAD - SHORT LEFT |  | 1 |  |  |  | 700122034 | 2023-02-15 | ADD | REV 2-ADD
STACKING ASSEMBLY | EB300B01.EB355T04B01 | MAB23786S | MINI STACK TT |  | BUILD |  | MD518597S | FRICTION PAD |  | 3 |  |  |  | 700134110 | 2023-02-15 | ADD | REV 2-ADD
STACKING ASSEMBLY | EB300B01.EB355T04B01 | MAB23786S | MINI STACK TT |  | MISUMI |  | LHFCWM13 | LINEAR BEARING, 13MM BORE, 61MM LG, COMPACT FLANGE |  | 8 |  |  |  |  | 2023-02-15 | ADD | REV 2-ADD
STACKING ASSEMBLY | EB300B01.EB355T04B01 | MAB23786S | MINI STACK TT |  | BUILD |  | MD518568S | STACK SUPPORT POST - DATUM |  | 4 |  |  |  | 700220907 | 2023-02-15 | ADD | REV 2-ADD
STACKING ASSEMBLY | EB300B01.EB355T04B01 | MAB23786S | MINI STACK TT |  | BUILD |  | MD518596S | STOP BLOCK |  | 4 |  |  |  | 700221249 | 2023-02-15 | ADD | REV 2-ADD
STACKING ASSEMBLY | EB300B01.EB355T04B01 | MAB23786S | MINI STACK TT |  | BUILD |  | MD518595S | STACK SUPPORT POST - SHORT DATUM |  | 2 |  |  |  | 700222864 | 2023-02-15 | ADD | REV 2-ADD
STACKING ASSEMBLY | EB300B01.EB355T04B01 | MAB23786S | MINI STACK TT |  | MISUMI |  | LMUWM13 | LINEAR BEARING, DOUBLE, 13MM BORE |  | 4 |  |  |  |  | 2023-02-15 | ADD | REV 2-ADD
STACKING ASSEMBLY | EB300B01.EB355T04B01 | MAB23786S | MINI STACK TT |  | BUILD |  | MD518594S | STOP BLOCK |  | 2 |  |  |  | 700223192 | 2023-02-15 | ADD | REV 2-ADD
STACKING ASSEMBLY | EB300B01.EB355T04B01 | MAB23786S | MINI STACK TT |  | LEE SPRING |  | LC 065J 07M | COMPRESSION SPRING, 0.72" OD, 0.065" WIRE, 2.00" FL, 13.5 LB/IN SPRING RATE |  | 2 |  |  |  |  | 2023-02-15 | ADD | REV 2-ADD
STACKING ASSEMBLY | EB300B01.EB355T04B01 | MAB23786S | MINI STACK TT |  | LEE SPRING |  | LC 055J 07M | COMPRESSION SPRING, 0.72" OD, 0.055" WIRE, 2.00 FL, 8.5 LB/IN SPRING RATE |  | 2 |  |  |  |  | 2023-02-15 | ADD | REV 2-ADD
STACKING ASSEMBLY | EB300B01.EB355T04B01 | MAB23786S | MINI STACK TT |  | BUILD |  | MD518593S | CLAMP PAD |  | 2 |  |  |  | 700234629 | 2023-02-15 | ADD | REV 2-ADD
STACKING ASSEMBLY | EB300B01.EB355T04B01 | MAB23786S | MINI STACK TT |  | BUILD |  | MD518592S | DATUM PAD |  | 2 |  |  |  | 700234685 | 2023-02-15 | ADD | REV 2-ADD
STACKING ASSEMBLY | EB300B01.EB355T04B01 | MAB23786S | MINI STACK TT |  | BUILD |  | MD518591S | CONTACT PAD |  | 4 |  |  |  | 700234775 | 2023-02-15 | ADD | REV 2-ADD
STACKING ASSEMBLY | EB300B01.EB355T04B01 | MAB23786S | MINI STACK TT |  | BUILD |  | MD518590S | CONTAINMENT BLOCK |  | 2 |  |  |  | 700234776 | 2023-02-15 | ADD | REV 2-ADD
STACKING ASSEMBLY | EB300B01.EB355T04B01 | MAB23786S | MINI STACK TT |  | MCMASTER-CARR |  | 98541A465 | RETAINING RING, EXTERNAL TYPE, FOR OD 23MM, FOR GROOVE DIA 22MM, W 1.3MM, T 1.2MM, THRUST LOAD CAPCAITY 3730LBS, BLACK-PHOSPHATE 1060-1090 SPRING STEEL, HARDNESS ROCKWELL C44 |  | 8 |  |  |  |  | 2023-02-15 | ADD | REV 2-ADD
STACKING ASSEMBLY | EB300B01.EB355T04B01 | MAB23786S | MINI STACK TT |  | LEE SPRING |  | LC 058GH 11M | COMPRESSION SPRING, 0.54" OD, 0.058" WIRE, 2.50" FL, 12.2 LB/IN SPRING RATE |  | 1 |  |  |  |  | 2023-02-15 | ADD | REV 2-ADD
STACKING ASSEMBLY | EB300B01.EB355T04B01 | MAB23786S | MINI STACK TT |  | LEE SPRING |  | LC 046GH 11M | COMPRESSION SPRING, 0.54" OD, 0.046" WIRE, 2.50 FL, 5.32 LB/IN SPRING RATE |  | 1 |  |  |  |  | 2023-02-15 | ADD | REV 2-ADD
STACKING ASSEMBLY | EB300B01.EB355T04B01 | MAB23786S | MINI STACK TT |  | MCMASTER-CARR |  | 97161A103 | ROLL PIN, 2MM DIA X 6MM LG, SPRING STEEL |  | 16 |  |  |  |  | 2023-02-15 | ADD | REV 2-ADD
STACKING ASSEMBLY | EB300B01.EB355T04B01 | MAB23786S | MINI STACK TT |  | BUILD |  | MD518589S | CONTAINMENT BLOCK W/ SECOND CONTACT PAD |  | 2 |  |  |  | 700305209 | 2023-02-15 | ADD | REV 2-ADD
STACKING ASSEMBLY | EB300B01.EB356B01 | MAB05879S | SOFT STACK REJECT CART |  | SMC |  | D-M9PSDPC | PROXIMITY SWITCH PNP, 0-28VDC, 3 WIRE, M12 PLUG, LED |  | 2 |  |  |  |  | 2023-02-15 | ADD | REV 2-ADD
STACKING ASSEMBLY | EB300B01.EB356B01 | MAB05879S | SOFT STACK REJECT CART |  | PEPPERL & FUCHS |  | OBT350-R100-2EP-IO-0.3M-V1 | BACKGROUND SUPPRESSION SENSOR, LED, RANGE 5-350MM, PNP/NPN, NO/NC, I/O LINK, 300MM CABLE, M12 CONNECTER |  | 4 |  |  |  |  | 2023-02-15 | ADD | REV 2-ADD
STACKING ASSEMBLY | EB300B01.EB356B01 | MAB05879S | SOFT STACK REJECT CART |  | SMC |  | RSDQA32-20DKZ | STOPPER CYLINDER, RSDQA, STROKE 20MM, BORE 32MM, DOUBLE ACTING WITHOUT SPRING, CHAMFERED END, BOTH ENDS TAPPED |  | 1 |  |  |  |  | 2023-02-15 | ADD | REV 2-ADD
STACKING ASSEMBLY | EB300B01.EB356B01 | MAB05879S | SOFT STACK REJECT CART |  | SICK OPTIC ELECTRONIC |  | 1116166 | LIGHT CURTAIN KIT, 1800MM LENGTH, 30MM RESOLUTION, CATEGORY 4 |  | 2 |  |  |  |  | 2023-02-15 | ADD | REV 2-ADD
STACKING ASSEMBLY | EB300B01.EB356B01 | MAB05879S | SOFT STACK REJECT CART |  | BUILD |  | MD312941S | CART GUIDE |  | 2 |  |  |  | 225723446 | 2023-02-15 | ADD | REV 2-ADD
STACKING ASSEMBLY | EB300B01.EB356B01 | MAB05879S | SOFT STACK REJECT CART |  | PEPPERL & FUCHS |  | OBE12M-R100-S-IO-0.3M-V1 | PHOTOELECTRIC SENSOR, THRU-BEAM EMITTER, 0-15 METER RANGE, LO/DO SWITCHABLE, 300MM FIXED CABLE WITH 4-PIN, M12X1 CONNECTOR, 24VDC |  | 5 |  |  |  |  | 2023-02-15 | ADD | REV 2-ADD
STACKING ASSEMBLY | EB300B01.EB356B01 | MAB05879S | SOFT STACK REJECT CART |  | PEPPERL & FUCHS |  | OBE12M-R100-2EP-IO-0.3M-V1 | PHOTOELECTRIC SENSOR, THRU-BEAM RECEIVER, 0-15 METER RANGE, LO/DO SWITCHABLE, 300MM FIXED CABLE WITH 4-PIN, M12X1 CONNECTOR, 24VDC |  | 5 |  |  |  |  | 2023-02-15 | ADD | REV 2-ADD
STACKING ASSEMBLY | EB300B01.EB356B01 | MAB05879S | SOFT STACK REJECT CART |  | MCMASTER-CARR |  | 9546K517 | BUMPER, METAL-CORE; WITH THREADED HOLE, RUBBER, HARD, 3/8"-16 THREAD SIZE |  | 2 |  |  |  |  | 2023-02-15 | ADD | REV 2-ADD
STACKING ASSEMBLY | EB300B01.EB356B01 | MAB05879S | SOFT STACK REJECT CART |  | SMC |  | KQ2H16-G04N | FITTING, STRAIGHT, G½ THREAD TO 16MM HOSE, EXTERNAL HEX |  | 1 |  |  |  |  | 2023-02-15 | ADD | REV 2-ADD
STACKING ASSEMBLY | EB300B01.EB356B01 | MAB05879S | SOFT STACK REJECT CART |  | PARKER |  | 82-M-R-BSP 60 CONE-STR | PH HOSE FITTING |  | 1 |  |  |  |  | 2023-02-15 | ADD | REV 2-ADD
STACKING ASSEMBLY | EB300B01.EB356B01 | MAB05879S | SOFT STACK REJECT CART |  | PARKER |  | D9DT-12 | PARKER MISC FITTING, BSPP BONDED SEAL D9DT-12 |  | 2 |  |  |  |  | 2023-02-15 | ADD | REV 2-ADD
STACKING ASSEMBLY | EB300B01.EB356B01 | MAB05879S | SOFT STACK REJECT CART |  | MISUMI |  | LHFCM16 | FLANGED LINEAR BUSHING 16MM, SINGLE BUSHING |  | 2 |  |  |  |  | 2023-02-15 | ADD | REV 2-ADD
STACKING ASSEMBLY | EB300B01.EB356B01 | MAB05879S | SOFT STACK REJECT CART |  | MISUMI |  | APMSPVF-D15-A5 | LOCATING PIN, 15MM OD 10X1.5 MALE THREAD BULLET TIP |  | 2 |  |  |  |  | 2023-02-15 | ADD | REV 2-ADD
STACKING ASSEMBLY | EB300B01.EB356B01 | MAB05879S | SOFT STACK REJECT CART |  | SMC |  | C96SDB50-250C | CYLINDER, DOUBLE ACTING, SINGLE ROD, BORE 50MM, STROKE 250MM |  | 2 |  |  |  |  | 2023-02-15 | ADD | REV 2-ADD
STACKING ASSEMBLY | EB300B01.EB356B01 | MAB05879S | SOFT STACK REJECT CART |  | MISUMI |  | VPFJW25-430-M10-N10-WSC25-X25 | PRECISION LINEAR SHAFT WITH WRENCH FLATS, D=25, L=430, M10 MOUNTING HOLE BOTH SIDES |  | 4 |  |  |  |  | 2023-02-15 | ADD | REV 2-ADD
STACKING ASSEMBLY | EB300B01.EB356B01 | MAB05879S | SOFT STACK REJECT CART |  | BUILD |  | MD517796S | PART POSITION BAR |  | 2 |  |  |  | 700143381 | 2023-02-15 | ADD | REV 2-ADD
STACKING ASSEMBLY | EB300B01.EB356B01 | MAB05879S | SOFT STACK REJECT CART |  | MISUMI |  | LHIRWM25 | PILOT FLANGED LINEAR BUSHING - DOUBLE LENGTH |  | 2 |  |  |  |  | 2023-02-15 | ADD | REV 2-ADD
STACKING ASSEMBLY | EB300B01.EB356B01 | MAB05879S | SOFT STACK REJECT CART |  | FESTO |  | 32965 KSG-M16X1.5 | ROD END COUPLING, FLANGE STYLE, M16X1.5, STEEL |  | 2 |  |  |  |  | 2023-02-15 | ADD | REV 2-ADD
STACKING ASSEMBLY | EB300B01.EB356B01 | MAB05879S | SOFT STACK REJECT CART |  | NEXAN |  | 966072 | ROD LOCK - 25MM ROD SIZE |  | 2 |  |  |  |  | 2023-02-15 | ADD | REV 2-ADD
STACKING ASSEMBLY | EB300B01.EB356B01 | MAB05879S | SOFT STACK REJECT CART |  | PEPPERL & FUCHS |  | NBB4-12GM50-E2-V1 | PROXIMITY SENSOR, 12MM PROX 4MM SENS. FLUSH MNT. QD N.O. PNP |  | 5 |  |  |  |  | 2023-02-15 | ADD | REV 2-ADD
STACKING ASSEMBLY | EB300B01.EB356B01 | MAB05879S | SOFT STACK REJECT CART |  | MISUMI |  | ECOOEM.35MB | ADJUSTABLE SHOCK ABSORBER M16 X1.5 THREAD |  | 6 |  |  |  |  | 2023-02-15 | ADD | REV 2-ADD
STACKING ASSEMBLY | EB300B01.EB356B01 | MAB05879S | SOFT STACK REJECT CART |  | BUILD |  | MD\518588S | SPRING LIFT POST |  | 4 |  |  |  | 700144713 | 2023-02-15 | ADD | REV 2-ADD
STACKING ASSEMBLY | EB300B01.EB356B01 | MAB05879S | SOFT STACK REJECT CART |  | SMC |  | KQ2H16-G04N | FITTING, STRAIGHT, G½ THREAD TO 16MM HOSE, EXTERNAL HEX |  | 1 |  |  |  |  | 2023-02-15 | ADD | REV 2-ADD
STACKING ASSEMBLY | EB300B01.EB356B01 | MAB05879S | SOFT STACK REJECT CART |  | BUILD |  | MD517543S | CONVEYOR LEAD IN - REJECT CART |  | 4 |  |  |  | 700142340 | 2023-02-15 | ADD | REV 2-ADD
STACKING ASSEMBLY | EB300B01.EB356B01 | MAB05879S | SOFT STACK REJECT CART |  | BUILD |  | MD517531S | CONVEYOR LEAD IN 2 - REJECT CART |  | 2 |  |  |  | 700148812 | 2023-02-15 | ADD | REV 2-ADD
STACKING ASSEMBLY | EB300B01.EB356B01 | MAB05879S | SOFT STACK REJECT CART |  | MISUMI |  | CNGS100-R | CASTOR, SWIVEL W/ LOCK |  | 2 |  |  |  |  | 2023-02-15 | ADD | REV 2-ADD
STACKING ASSEMBLY | EB300B01.EB356B01 | MAB05879S | SOFT STACK REJECT CART |  | MISUMI |  | CNGK100-R | CASTOR, FIXED TYPE |  | 2 |  |  |  |  | 2023-02-15 | ADD | REV 2-ADD
STACKING ASSEMBLY | EB300B01.EB356B01 | MAB05879S | SOFT STACK REJECT CART |  | MISUMI |  | UABLC26-300 | HANDLE |  | 1 |  |  |  |  | 2023-02-15 | ADD | REV 2-ADD
STACKING ASSEMBLY | EB300B01.EB356B01 | MAB05879S | SOFT STACK REJECT CART |  | BOSCH |  | R980992428,L=1000 | TRANSFER ROLLER SECTION,TR2S, 1000MM |  | 1 |  |  |  |  | 2023-02-15 | ADD | REV 2-ADD
STACKING ASSEMBLY | EB300B01.EB356B01 | MAB05879S | SOFT STACK REJECT CART |  | BUILD |  | MD312973S | GUIDE BRACKET, LH |  | 1 |  |  |  | 225759555 | 2023-02-15 | ADD | REV 2-ADD
STACKING ASSEMBLY | EB300B01.EB356B01 | MAB05879S | SOFT STACK REJECT CART |  | BUILD |  | MD312975S | GUIDE BRACKET, RH |  | 1 |  |  |  | 225759559 | 2023-02-15 | ADD | REV 2-ADD
STACKING ASSEMBLY | EB300B01.EB356B01 | MAB05879S | SOFT STACK REJECT CART |  | BUILD |  | MD312976S | WEAR PAD |  | 2 |  |  |  | 225759560 | 2023-02-15 | ADD | REV 2-ADD
STACKING ASSEMBLY | EB300B01.EB356B01 | MAB05879S | SOFT STACK REJECT CART |  | MISUMI |  | SAIPOZ6-30 | SPRING ANCHOR, M6 X 30MM |  | 2 |  |  |  |  | 2023-02-15 | ADD | REV 2-ADD
STACKING ASSEMBLY | EB300B01.EB356B01 | MAB05879S | SOFT STACK REJECT CART |  | BUILD |  | MD312977S | MODIFIED, STRAP HINGE, SS (HINGE 1364A12) |  | 1 |  |  |  | 225448103 | 2023-02-15 | ADD | REV 2-ADD
STACKING ASSEMBLY | EB300B01.EB356B01 | MAB05879S | SOFT STACK REJECT CART |  | BUILD |  | MD312978S | STOPPER FINGER |  | 1 |  |  |  | 225759570 | 2023-02-15 | ADD | REV 2-ADD
STACKING ASSEMBLY | EB300B01.EB356B01 | MAB05879S | SOFT STACK REJECT CART |  | BUILD |  | MD312981S | BUMPER |  | 1 |  |  |  | 225759575 | 2023-02-15 | ADD | REV 2-ADD
STACKING ASSEMBLY | EB300B01.EB356B01 | MAB05879S | SOFT STACK REJECT CART |  | LEE SPRING |  | LE-069E-08M | EXTENSION SPRING |  | 1 |  |  |  |  | 2023-02-15 | ADD | REV 2-ADD
STACKING ASSEMBLY | EB300B01.EB356B01 | MAB05879S | SOFT STACK REJECT CART |  | BUILD |  | MD517570S | SIDE SUPPORT BASE - SUB STACK REJECT |  | 2 |  |  |  | 700143490 | 2023-02-15 | ADD | REV 2-ADD
STACKING ASSEMBLY | EB300B01.EB356B01 | MAB05879S | SOFT STACK REJECT CART |  | BUILD |  | MD312966S | COOLING PLATE GUIDE BLOCK, TALL |  | 2 |  |  |  | 225759274 | 2023-02-15 | ADD | REV 2-ADD
STACKING ASSEMBLY | EB300B01.EB356B01 | MAB05879S | SOFT STACK REJECT CART |  | MISUMI |  | JBHFYG25-P15-L13 | NOTCHED BUSHING 25MM G6 OD 15MM ID 13MM LONG G6 OD |  | 2 |  |  |  |  | 2023-02-15 | ADD | REV 2-ADD
STACKING ASSEMBLY | EB300B01.EB356B01 | MAB05879S | SOFT STACK REJECT CART |  | MISUMI |  | UPCN27-B-45 | NYLON HANDLE, 132MM MOUNTING PITCH, 45MM H |  | 2 |  |  |  |  | 2023-02-15 | ADD | REV 2-ADD
STACKING ASSEMBLY | EB300B01.EB356B01 | MAB05879S | SOFT STACK REJECT CART |  | BUILD |  | MD312960S | MODULE CONTAINMENT |  | 2 |  |  |  | 225722393 | 2023-02-15 | ADD | REV 2-ADD
STACKING ASSEMBLY | EB300B01.EB356B01 | MAB05879S | SOFT STACK REJECT CART |  | BUILD |  | MD312961S | MODULE GUIDE POST |  | 4 |  |  |  | 225722404 | 2023-02-15 | ADD | REV 2-ADD
STACKING ASSEMBLY | EB300B01.EB356B01 | MAB05879S | SOFT STACK REJECT CART |  | BUILD |  | MD312967S | COOLING PLATE GUIDE BLOCK, MID |  | 2 |  |  |  | 225759568 | 2023-02-15 | ADD | REV 2-ADD
STACKING ASSEMBLY | EB300B01.EB356B01 | MAB05879S | SOFT STACK REJECT CART |  | BUILD |  | MD517576S | REJECT NEST - SUB STACK |  | 2 |  |  |  | 700143021 | 2023-02-15 | ADD | REV 2-ADD
STACKING ASSEMBLY | EB300B01.EB356B01 | MAB05879S | SOFT STACK REJECT CART |  | BUILD |  | MD517565S | REST PLATE |  | 1 |  |  |  | 700143125 | 2023-02-15 | ADD | REV 2-ADD
STACKING ASSEMBLY | EB300B01.EB356B01 | MAB05879S | SOFT STACK REJECT CART |  | BUILD |  | MD517549S | MODULE CONTAINMENT SIDE |  | 2 |  |  |  | 700143126 | 2023-02-15 | ADD | REV 2-ADD
STACKING ASSEMBLY | EB300B01.EB356B01 | MAB05879S | SOFT STACK REJECT CART |  | BUILD |  | MD517568S | SIDE GUIDE - SUB STACK REJECT NEST |  | 2 |  |  |  | 700143486 | 2023-02-15 | ADD | REV 2-ADD
STACKING ASSEMBLY | EB300B01.EB356B01 | MAB05879S | SOFT STACK REJECT CART |  | BUILD |  | MD312948S | LATCH PLATE |  | 1 |  |  |  | 225759043 | 2023-02-15 | ADD | REV 2-ADD
STACKING ASSEMBLY | EB300B01.EB356B01 | MAB05879S | SOFT STACK REJECT CART |  | MISUMI |  | STEHN13 | STOP PIN |  | 6 |  |  |  |  | 2023-02-15 | ADD | REV 2-ADD
STACKING ASSEMBLY | EB300B01.EB356B01 | MAB05879S | SOFT STACK REJECT CART |  | SMC |  | AC50X-F06-6-A-X2473 | AIR COMBINATION 3/4 G PORTS |  | 1 |  |  |  |  | 2023-02-15 | ADD | REV 2-ADD
STACKING ASSEMBLY | EB300B01.EB356B01 | MAB05879S | SOFT STACK REJECT CART |  | SMC |  | VVQ4000-10A-1 | BLANKING PLATE - VQC4000 |  | 1 |  |  |  |  | 2023-02-15 | ADD | REV 2-ADD
STACKING ASSEMBLY | EB300B01.EB356B01 | MAB05879S | SOFT STACK REJECT CART |  | SMC |  | VV5QC41-04C12FSEAN-X132 | VQC4000 Manifold With EX260-SEN1 EtherNet I/P module, 4 Stations, And 12mm One Touch Fittings VQC4000 Manifold With EX260-SEN1 EtherNet I/P module, 4 Stations, And 12mm One Touch Fittings VQC4000 Manifold With EX260-SEN1 EtherNet I/P module, 4 Sta 12mm |  | 1 |  |  |  |  | 2023-02-15 | ADD | REV 2-ADD
STACKING ASSEMBLY | EB300B01.EB356B01 | MAB05879S | SOFT STACK REJECT CART |  | SMC |  | VQC4101-51 | VALVE - 2 POS SINGLE SOL SPRING RETURN 24VDC NON LOCK SIDE PORT |  | 1 |  |  |  |  | 2023-02-15 | ADD | REV 2-ADD
STACKING ASSEMBLY | EB300B01.EB356B01 | MAB05879S | SOFT STACK REJECT CART |  | SMC |  | AN500-06 | SILENCER, 3/4" RC |  | 1 |  |  |  |  | 2023-02-15 | ADD | REV 2-ADD
STACKING ASSEMBLY | EB300B01.EB356B01 | MAB05879S | SOFT STACK REJECT CART |  | SMC |  | VQC4201-51 | VALVE - 2 POS DBL SOL 24VDC NON LOCK SIDE PORT |  | 2 |  |  |  |  | 2023-02-15 | ADD | REV 2-ADD
STACKING ASSEMBLY | EB300B01.EB356B01 | WD-MAB05879S-EB356 | SOFT STACK REJECT CART |  | TURCK |  | TBEN-LG-16DXP | I/O, IP67, ETHERNET, 8 PORT PROX BLOCK (ALL IO POINTS ARE CONFIGURABLE AS EITHER INPUT OR OUTPUT, PORTS C1-C4 USE V1, C5-C8 USE V2), 24VDC, 2 AMPS PER OUTPUT |  | 1 |  |  |  |  | 2023-02-15 | ADD | REV 2-ADD
STACKING ASSEMBLY | EB360 | MAA94739S | STACK TT | 002S | PEPPERL & FUCHS |  | NBB2-8GM40-E2-V1 | INDUCTIVE PROXIMITY SENSOR, FLUSH MOUNT, 8.0 X 1.0MM X 40MM L, 2MM RANGE, 3 WIRE PNP-NO, M12 QD CONNECTOR |  | 4 | 19 | 19.1 |  |  | 2023-02-15 | DELETE | REV 2-DELETE
STACKING ASSEMBLY | EB300B01.EB360B01 | 902RDM | 4-POSITION ROTARY INDEXER | 002S | CAMCO |  | 902RDM INDEXER PER QUOTE #CAMCO-ATS-2039056 | ROTARY INDEXER, 4 POSITION |  | 1 | 53 | 8377.1429 |  |  | 2023-02-15 | ADD | REV 2-ADD
STACKING ASSEMBLY | EB300B01.EB360B01 | 902RDM | 4-POSITION ROTARY INDEXER |  | CAMCO |  | CONTACT CAMCO | CAM, CONTACT CAMCO, SPECIFY # OF STOPS & INDEX TIME |  | 1 |  |  |  |  | 2023-02-15 | ADD | REV 2-ADD
STACKING ASSEMBLY | EB300B01.EB360B01 | 902RDM | 4-POSITION ROTARY INDEXER |  | CAMCO |  | 56C23495009300 | Retainer Bearing |  | 1 |  |  |  |  | 2023-02-15 | ADD | REV 2-ADD
STACKING ASSEMBLY | EB300B01.EB360B01 | 902RDM | 4-POSITION ROTARY INDEXER |  | CAMCO |  | 86A24320000000 | Bearing |  | 1 |  |  |  |  | 2023-02-15 | ADD | REV 2-ADD
STACKING ASSEMBLY | EB300B01.EB360B01 | 902RDM | 4-POSITION ROTARY INDEXER |  | CAMCO |  | 84D07329860000 | Oil Seal C/R 95052 |  | 1 |  |  |  |  | 2023-02-15 | ADD | REV 2-ADD
STACKING ASSEMBLY | EB300B01.EB360B01 | 902RDM | 4-POSITION ROTARY INDEXER |  | CAMCO |  | 84D07329500000 | Oil Seal C/R 27280 |  | 1 |  |  |  |  | 2023-02-15 | ADD | REV 2-ADD
STACKING ASSEMBLY | EB300B01.EB360B01 | 902RDM | 4-POSITION ROTARY INDEXER |  | CAMCO |  | 56B36432018800 | Shim, .002 |  | 1 |  |  |  |  | 2023-02-15 | ADD | REV 2-ADD
STACKING ASSEMBLY | EB300B01.EB360B01 | 902RDM | 4-POSITION ROTARY INDEXER |  | CAMCO |  | 56B36432028800 | Shim, .005 |  | 1 |  |  |  |  | 2023-02-15 | ADD | REV 2-ADD
STACKING ASSEMBLY | EB300B01.EB360B01 | 902RDM | 4-POSITION ROTARY INDEXER |  | CAMCO |  | 56B36432038800 | Shim, .010 |  | 1 |  |  |  |  | 2023-02-15 | ADD | REV 2-ADD
STACKING ASSEMBLY | EB300B01.EB360B01 | 902RDM | 4-POSITION ROTARY INDEXER |  | CAMCO |  | 56C36423018800 | Shim, .002 |  | 1 |  |  |  |  | 2023-02-15 | ADD | REV 2-ADD
STACKING ASSEMBLY | EB300B01.EB360B01 | 902RDM | 4-POSITION ROTARY INDEXER |  | CAMCO |  | 56C36423028800 | Shim, .005 |  | 1 |  |  |  |  | 2023-02-15 | ADD | REV 2-ADD
STACKING ASSEMBLY | EB300B01.EB360B01 | 902RDM | 4-POSITION ROTARY INDEXER |  | CAMCO |  | 56C36423038800 | Shim, .010 |  | 1 |  |  |  |  | 2023-02-15 | ADD | REV 2-ADD
STACKING ASSEMBLY | EB300B01.EB360B01 | 902RDM | 4-POSITION ROTARY INDEXER |  | CAMCO |  | 86A22882000021 | Bearing Cone Lm67049 |  | 1 |  |  |  |  | 2023-02-15 | ADD | REV 2-ADD
STACKING ASSEMBLY | EB300B01.EB360B01 | 902RDM | 4-POSITION ROTARY INDEXER |  | CAMCO |  | 86A22882000022 | Bearing Cup Lm67010 |  | 1 |  |  |  |  | 2023-02-15 | ADD | REV 2-ADD
STACKING ASSEMBLY | EB300B01.EB360B01 | 902RDM | 4-POSITION ROTARY INDEXER |  | CAMCO |  | 82C33150040003 | Cam Follower |  | 1 |  |  |  |  | 2023-02-15 | ADD | REV 2-ADD
STACKING ASSEMBLY | EB300B01.EB360B01 | 902RDM | 4-POSITION ROTARY INDEXER |  | CAMCO |  | 95A26012130000 | S.S.S. Oval Pt 1/4-20 X 3/8 |  | 1 |  |  |  |  | 2023-02-15 | ADD | REV 2-ADD
STACKING ASSEMBLY | EB300B01.EB360B01 | 902RDM | 4-POSITION ROTARY INDEXER |  | CAMCO |  | 99A26350000000 | O Ring Parker #236 |  | 1 |  |  |  |  | 2023-02-15 | ADD | REV 2-ADD
STACKING ASSEMBLY | EB300B01.EB360B01 | 902RDM | 4-POSITION ROTARY INDEXER |  | CAMCO |  | 84A56357000000 | O-Ring 2-155 Buna N |  | 1 |  |  |  |  | 2023-02-15 | ADD | REV 2-ADD
STACKING ASSEMBLY | EB300B01.EB360B01 | 902RDM | 4-POSITION ROTARY INDEXER |  | CAMCO |  | 84A36425000000 | O-Ring Parker #-136 |  | 1 |  |  |  |  | 2023-02-15 | ADD | REV 2-ADD
STACKING ASSEMBLY | EB300B01.EB360B01 | MAA94739S | STACK TT | 001S | PEPPERL & FUCHS |  | OBE20M-R100-2EP-IO-0.3M-V1-L | PHOTOELECTRIC SENSOR, LASER THRU-BEAM RECEIVER, 0-20 METER RANGE, LO/DO SWITCHABLE, 300MM FIXED CABLE WITH 4-PIN, M12X1 CONNECTOR, 24VDC |  | 3 | 74 | 39.6714 |  |  | 2023-02-15 | UPDATE | REV 2-QNTY WAS 4, UPDATE COLUMN B
STACKING ASSEMBLY | EB300B01.EB360B01 | MAA94739S | STACK TT | 001S | PEPPERL & FUCHS |  | OBE20M-R100-S-IO-0.3M-V1-L | PHOTOELECTRIC SENSOR, LASER THRU-BEAM EMITTER, 0-20 METER RANGE, LO/DO SWITCHABLE, 300MM FIXED CABLE WITH 4-PIN, M12X1 CONNECTOR, 24VDC |  | 3 | 69 | 37.8857 |  |  | 2023-02-15 | UPDATE | REV 2=QNTY WAS 4, UPDATE COLUMN B
STACKING ASSEMBLY | EB300B01.EB360B01 | MAA94739S | STACK TT |  | BUILD |  | MD312372S | INDEXER CAM WELDMENT |  | 1 |  |  |  | 225683746 | 2023-02-15 | ADD | REV 2-ADD
STACKING ASSEMBLY | EB300B01.EB360B01 | MAA94739S | STACK TT |  | BUILD |  | MD312374S | PLC CAM WELDMENT |  | 1 |  |  |  | 225683768 | 2023-02-15 | ADD | REV 2-ADD
STACKING ASSEMBLY | EB300B01.EB360B01 | MAA94739S | STACK TT |  | MCMASTER-CARR |  | 93070A143 | LOW-PROFILE SHCS, M6X1.0 FULL THREAD, 12MM LONG, BLACK OXIDE |  | 4 |  |  |  |  | 2023-02-15 | ADD | REV 2-ADD
STACKING ASSEMBLY | EB300B01.EB360B01 | MAA94739S | STACK TT | 002S | PEPPERL & FUCHS |  | NBB2-8GM30-E2-V1 | INDUCTIVE PROXIMITY SENSOR, FLUSH MOUNT, 8.0 X 1.0MM X 30MM L, 2MM RANGE, 3 WIRE PNP-NO, M12 QD CONNECTOR |  | 2 | 39 | 18.7857 |  |  | 2023-02-15 | UPDATE | REV 2-UPDATE COLUMN B
STACKING ASSEMBLY | EB300B01.EB360B01 | WD-MAA94739S-EB360 | STACK TT |  | ROCKWELL |  | 284E-FVD2P3S-10-RRG-SBG-DB1-EMI | Integrated Drive Controller, ArmorStart ST, EtherNet/IP, VFD, 380/220 - 480/277 VAC Input, 0.55-0.75kW, NEMA Type 4/12, IP67 |  | 1 | 12 | 1608.7857 |  |  | 2023-02-15 | UPDATE | REV 2-UPDATE COLUMN B, F
STACKING ASSEMBLY | EB300B01.EB360B01 | WD-MAA94739S-EB360 | STACK TT |  | TURCK |  | TBEN-LG-16DIP | I/O, IP67, ETHERNET, 8 PORT PROX BLOCK (2 INPUTS PER PORT), 24 VDC |  | 1 | 57 | 168.1 |  |  | 2023-02-15 | UPDATE | REV 2-UPDATE COLUMN B, F
STACKING ASSEMBLY | EB360T01 | MAA94740S | STACK NEST |  | BUILD |  | MD313084S | STACK DATUM BAR, END |  | 4 | 48 | 58.4821 |  | 225722272 | 2023-02-15 | DELETE | REV 2-DUPILICATE LINE
STACKING ASSEMBLY | EB360T01 | MAA94740S | STACK NEST |  | BUILD |  | MD313084S | STACK DATUM BAR, END |  | 4 | 48 | 58.4821 |  | 225722272 | 2023-02-15 | DELETE | REV 2-DELETE
STACKING ASSEMBLY | EB360T01 | MAA94740S | STACK NEST |  | BUILD |  | MD313091S | DIAL STACK PAD, SHORT, LEFT SIDE |  | 4 | 48 | 76.75 |  | 225795306 | 2023-02-15 | DELETE | REV 2-DELETE
STACKING ASSEMBLY | EB360T01 | MAA94740S | STACK NEST |  | BUILD |  | MD313083S | DIAL STACK PAD, LONG |  | 4 | 48 | 136.7857 |  | 225675357 | 2023-02-15 | DELETE | REV 2-DELETE
STACKING ASSEMBLY | EB360T01 | MAA94740S | STACK NEST |  | BUILD |  | MD313092S | DIAL STACK PAD, SHORT, RIGHT SIDE |  | 4 | 48 | 76.75 |  | 225795312 | 2023-02-15 | DELETE | REV 2-DELETE
STACKING ASSEMBLY | EB360T01 | MAA94740S | STACK NEST |  | BUILD |  | MD313085S | STACK DATUM BAR |  | 8 | 48 | 55.8036 |  | 225722273 | 2023-02-15 | DELETE | REV 2-DELETE
STACKING ASSEMBLY | EB360T01 | MAA94740S | STACK NEST |  | BUILD |  | MD312388S | NEST, MID-BEAM |  | 4 | 56 | 170.8214 |  | 225795829 | 2023-02-15 | DELETE | REV 2-DELETE
STACKING ASSEMBLY | EB300B01.EB360T01B01 | MAA94740S | STACK NEST |  | BUILD |  | MD313090S | SUPPORT POST COVER |  | 1 | 56 | 58.4821 |  | 225795297 | 2023-02-15 | UPDATE | REV 2-QNTY WAS 4, UPDATE COLUMN B, C
STACKING ASSEMBLY | EB300B01.EB360T01B01 | MAA94740S | STACK NEST |  | BUILD |  | MD518587S | STACK DATUM BAR, INSULATOR |  | 3 |  |  |  | 700099759 | 2023-02-15 | UPDATE | REV 2-UPDATE COLUMN B
STACKING ASSEMBLY | EB300B01.EB360T01B01 | MAA94740S | STACK NEST |  | BUILD |  | MD518586S | STACK DATUM BAR, END |  | 3 |  |  |  | 700099761 | 2023-02-15 | UPDATE | REV 2-UPDATE COLUMN B
STACKING ASSEMBLY | EB300B01.EB360T01B01 | MAA94740S | STACK NEST |  | BUILD |  | MD518585S | DIAL STACK PAD, SHORT, LEFT SIDE |  | 1 |  |  |  | 700115536 | 2023-02-15 | ADD | REV 2-ADD
STACKING ASSEMBLY | EB300B01.EB360T01B01 | MAA94740S | STACK NEST |  | BUILD |  | MD518584S | DIAL STACK PAD, LONG |  | 1 |  |  |  | 700115537 | 2023-02-15 | ADD | REV 2-ADD
STACKING ASSEMBLY | EB300B01.EB360T01B01 | MAA94740S | STACK NEST |  | BUILD |  | MD518583S | DIAL STACK PAD, SHORT, RIGHT SIDE |  | 1 |  |  |  | 700115538 | 2023-02-15 | ADD | REV 2-ADD
STACKING ASSEMBLY | EB300B01.EB360T02B01 | MAA94740S | STACK NEST |  | BUILD |  | MD313090S | SUPPORT POST COVER |  | 1 | 56 | 58.4821 |  | 225795297 | 2023-02-15 | ADD | REV 2-ADD
STACKING ASSEMBLY | EB300B01.EB360T02B01 | MAA94740S | STACK NEST |  | BUILD |  | MD518587S | STACK DATUM BAR, INSULATOR |  | 3 |  |  |  | 700099759 | 2023-02-15 | ADD | REV 2-ADD
STACKING ASSEMBLY | EB300B01.EB360T02B01 | MAA94740S | STACK NEST |  | BUILD |  | MD518586S | STACK DATUM BAR, END |  | 3 |  |  |  | 700099761 | 2023-02-15 | ADD | REV 2-ADD
STACKING ASSEMBLY | EB300B01.EB360T02B01 | MAA94740S | STACK NEST |  | BUILD |  | MD518585S | DIAL STACK PAD, SHORT, LEFT SIDE |  | 1 |  |  |  | 700115536 | 2023-02-15 | ADD | REV 2-ADD
STACKING ASSEMBLY | EB300B01.EB360T02B01 | MAA94740S | STACK NEST |  | BUILD |  | MD518584S | DIAL STACK PAD, LONG |  | 1 |  |  |  | 700115537 | 2023-02-15 | ADD | REV 2-ADD
STACKING ASSEMBLY | EB300B01.EB360T02B01 | MAA94740S | STACK NEST |  | BUILD |  | MD518583S | DIAL STACK PAD, SHORT, RIGHT SIDE |  | 1 |  |  |  | 700115538 | 2023-02-15 | ADD | REV 2-ADD
STACKING ASSEMBLY | EB300B01.EB360T03B01 | MAA94740S | STACK NEST |  | BUILD |  | MD313090S | SUPPORT POST COVER |  | 1 | 56 | 58.4821 |  | 225795297 | 2023-02-15 | ADD | REV 2-ADD
STACKING ASSEMBLY | EB300B01.EB360T03B01 | MAA94740S | STACK NEST |  | BUILD |  | MD518587S | STACK DATUM BAR, INSULATOR |  | 3 |  |  |  | 700099759 | 2023-02-15 | ADD | REV 2-ADD
STACKING ASSEMBLY | EB300B01.EB360T03B01 | MAA94740S | STACK NEST |  | BUILD |  | MD518586S | STACK DATUM BAR, END |  | 3 |  |  |  | 700099761 | 2023-02-15 | ADD | REV 2-ADD
STACKING ASSEMBLY | EB300B01.EB360T03B01 | MAA94740S | STACK NEST |  | BUILD |  | MD518585S | DIAL STACK PAD, SHORT, LEFT SIDE |  | 1 |  |  |  | 700115536 | 2023-02-15 | ADD | REV 2-ADD
STACKING ASSEMBLY | EB300B01.EB360T03B01 | MAA94740S | STACK NEST |  | BUILD |  | MD518584S | DIAL STACK PAD, LONG |  | 1 |  |  |  | 700115537 | 2023-02-15 | ADD | REV 2-ADD
STACKING ASSEMBLY | EB300B01.EB360T03B01 | MAA94740S | STACK NEST |  | BUILD |  | MD518583S | DIAL STACK PAD, SHORT, RIGHT SIDE |  | 1 |  |  |  | 700115538 | 2023-02-15 | ADD | REV 2-ADD
STACKING ASSEMBLY | EB300B01.EB360T04B01 | MAA94740S | STACK NEST |  | BUILD |  | MD313090S | SUPPORT POST COVER |  | 1 | 56 | 58.4821 |  | 225795297 | 2023-02-15 | ADD | REV 2-ADD
STACKING ASSEMBLY | EB300B01.EB360T04B01 | MAA94740S | STACK NEST |  | BUILD |  | MD518587S | STACK DATUM BAR, INSULATOR |  | 3 |  |  |  | 700099759 | 2023-02-15 | ADD | REV 2-ADD
STACKING ASSEMBLY | EB300B01.EB360T04B01 | MAA94740S | STACK NEST |  | BUILD |  | MD518586S | STACK DATUM BAR, END |  | 3 |  |  |  | 700099761 | 2023-02-15 | ADD | REV 2-ADD
STACKING ASSEMBLY | EB300B01.EB360T04B01 | MAA94740S | STACK NEST |  | BUILD |  | MD518585S | DIAL STACK PAD, SHORT, LEFT SIDE |  | 1 |  |  |  | 700115536 | 2023-02-15 | ADD | REV 2-ADD
STACKING ASSEMBLY | EB300B01.EB360T04B01 | MAA94740S | STACK NEST |  | BUILD |  | MD518584S | DIAL STACK PAD, LONG |  | 1 |  |  |  | 700115537 | 2023-02-15 | ADD | REV 2-ADD
STACKING ASSEMBLY | EB300B01.EB360T04B01 | MAA94740S | STACK NEST |  | BUILD |  | MD518583S | DIAL STACK PAD, SHORT, RIGHT SIDE |  | 1 |  |  |  | 700115538 | 2023-02-15 | ADD | REV 2-ADD
STACKING ASSEMBLY | EB370R01 | MAA94741S | PRESS LOAD ROBOT (MH) - EOAT |  | BUILD |  | MD313300S | PRESS LOAD GRIPPER INSERT A |  | 2 | 48 | 71.625 |  | 225722394 | 2023-02-15 | DELETE | REV 2-DELETE
STACKING ASSEMBLY | EB370R01 | MAA94741S | PRESS LOAD ROBOT (MH) - EOAT |  | BUILD |  | MD313301S | PRESS LOAD GRIPPER INSERT B |  | 2 | 37 | 85.4063 |  | 225759553 | 2023-02-15 | DELETE | REV 2-DELETE
STACKING ASSEMBLY | EB370R01 | MAA94741S | PRESS LOAD ROBOT (MH) - EOAT |  | THK |  | SHS15C1SS+120L | GUIDE RAIL, SIZE 15, L 120MM, SINGLE BLOCK |  | 2 | 67 | 65.7143 |  |  | 2023-02-15 | DELETE | REV 2-DELETE
STACKING ASSEMBLY | EB370R01 | MAA94741S | PRESS LOAD ROBOT (MH) - EOAT |  | SMC |  | CDQ2B50TF-50DZ | CQ SERIES, 50MM BORE X 50MM STK |  | 2 | 21 | 55.5429 |  |  | 2023-02-15 | DELETE | REV 2-DELETE
STACKING ASSEMBLY | EB370R01 | MAA94741S | PRESS LOAD ROBOT (MH) - EOAT |  | SMC |  | ZPT08UNK15-B5-A8 | VACUUM PAD & BUFFER 8 OD CUP M5 CONNECTION |  | 1 | 12 | 33.6429 |  |  | 2023-02-15 | DELETE | REV 2-DELETE
STACKING ASSEMBLY | EB370R01 | MAA94741S | PRESS LOAD ROBOT (MH) - EOAT |  | BUILD |  | MD313293S | CROWDER FINGER |  | 2 | 38 | 62.5 |  | 225748535 | 2023-02-15 | DELETE | REV 2-DELETE
STACKING ASSEMBLY | EB370R01 | MAA94741S | PRESS LOAD ROBOT (MH) - EOAT |  | SMC |  | AC50X-F06-6-A-X2473 | AIR COMBINATION 3/4 G PORTS |  | 1 | 8 | 198.5 |  |  | 2023-02-15 | DELETE | REV 2-DELETE
STACKING ASSEMBLY | EB300B01.EB370R01B01 | F238986_CTRL | ROBOT CONTROLLER-PRESS LOAD |  | FANUC ROBOTICS |  | F238986_CTRL | ROBOT CONTROLLER-PRESS LOAD |  | 1 |  |  |  |  | 2023-02-15 | ADD | REV 2-ADD
STACKING ASSEMBLY | EB300B01.EB370R01B01 | F238986_MECH | ROBOT ARM-PRESS LOAD |  | FANUC ROBOTICS |  | F238986_MECH | ROBOT ARM-PRESS LOAD |  | 1 |  |  |  |  | 2023-02-15 | ADD | REV 2-ADD
STACKING ASSEMBLY | EB300B01.EB370R01B01 | F238986_DRESS | ROBOT DRESS-PRESS LOAD |  | FANUC ROBOTICS |  | F238986_DRESS | ROBOT DRESS-PRESS LOAD |  | 1 |  |  |  |  | 2023-02-15 | ADD | REV 2-ADD
STACKING ASSEMBLY | EB300B01.EB370R01B01 | MAA94741S | PRESS LOAD ROBOT (MH) - EOAT |  | SMC |  | KQ2H08-G02N | MALE CONNECTOR, FEMALE (TUBE OD 8MM) MALE (G 1/4), BRASS AND ELECTROLESS NICKEL PLATED |  | 2 |  |  |  |  | 2023-02-15 | ADD | REV 2-ADD
STACKING ASSEMBLY | EB300B01.EB370R01B01 | MAA94741S | PRESS LOAD ROBOT (MH) - EOAT |  | SMC |  | ISE70-F02-L2 | 1/4 G PORT 3 SCREEN, IP67 DIGITAL PRESURE SENSOR PNP or NPN |  | 1 | 13 | 78.4286 |  |  | 2023-02-15 | UPDATE | REV 2-UPDATE COLUMN B
STACKING ASSEMBLY | EB300B01.EB370R01B01 | MAA94741S | PRESS LOAD ROBOT (MH) - EOAT |  | MISUMI |  | G-BMSFA1-Q2-G2-K2 | MANIFOLD BLOCK PNEUMATIC OUTLET 1 SIDE 2 INLETS VERTIAL MOUNTING |  | 1 |  |  |  |  | 2023-02-15 | ADD | REV 2-ADD
STACKING ASSEMBLY | EB300B01.EB370R01B01 | MAA94741S | PRESS LOAD ROBOT (MH) - EOAT |  | NEXEN |  | 966069 | ROD LOCK - 16MM ROD SIZE |  | 2 | 18 | 747.9143 |  |  | 2023-02-15 | UPDATE | REV 2-UPDATE COLUMN B
STACKING ASSEMBLY | EB300B01.EB370R01B01 | MAA94741S | PRESS LOAD ROBOT (MH) - EOAT |  | MISUMI |  | PSDSJ16-8 | SHAFT COLLAR 16MM WITH FLAT |  | 1 |  |  |  |  | 2023-02-15 | ADD | REV 2-ADD
STACKING ASSEMBLY | EB300B01.EB370R01B01 | MAA94741S | PRESS LOAD ROBOT (MH) - EOAT |  | SMC |  | AS3000-F02 | FLOW CONTROL, INLINE, G1/4 PORTS |  | 1 |  |  |  |  | 2023-02-15 | ADD | REV 2-ADD
STACKING ASSEMBLY | EB300B01.EB370R01B01 | MAA94741S | PRESS LOAD ROBOT (MH) - EOAT |  | BUILD |  | MD518582S | BUMPER MOUNT PLATE |  | 2 |  |  |  | 700116139 | 2023-02-15 | ADD | REV 2-ADD
STACKING ASSEMBLY | EB300B01.EB370R01B01 | MAA94741S | PRESS LOAD ROBOT (MH) - EOAT |  | BUILD |  | MD518581S | ICB WING CAPTURE BLOCK |  | 2 |  |  |  | 700205608 | 2023-02-15 | ADD | REV 2-ADD
STACKING ASSEMBLY | EB300B01.EB370R01B01 | MAA94741S | PRESS LOAD ROBOT (MH) - EOAT |  | MISUMI |  | AZXLS20-25-M4 | URETHANE BUMPER 20MM OD X 25MM H, CB FOR M4 |  | 4 | 18 | 8.6143 |  |  | 2023-02-15 | UPDATE | REV 2-UPDATE COLUMN B
STACKING ASSEMBLY | EB300B01.EB370R01B01 | MAA94741S | PRESS LOAD ROBOT (MH) - EOAT |  | SMC |  | ZPT40HBN-A14 | 40MM DIA VAC CUP, BELLOWS TYPE, NBR, M14X1 MOUNT |  | 4 | 11 | 20.6 |  |  | 2023-02-15 | UPDATE | REV 2-QNTY WAS 3, UPDATE COLUMN B
STACKING ASSEMBLY | EB300B01.EB370R01B01 | MAA94741S | PRESS LOAD ROBOT (MH) - EOAT |  | MISUMI |  | SSTEH5.5A | STOP PIN STAINLESS STEEL M3 X 5.5A/F |  | 1 |  |  |  |  | 2023-02-15 | ADD | REV 2-ADD
STACKING ASSEMBLY | EB300B01.EB370R01B01 | MAA94741S | PRESS LOAD ROBOT (MH) - EOAT |  | THK |  | 2SRS12MSS+120LM | LINEAR GUIDE, SIZE 12, 2 BLOCKS, SIDE & END SEALS, 120MM RAIL |  | 2 | 41 | 130 |  |  | 2023-02-15 | UPDATE | REV 2-UPDATE COLUMN B
STACKING ASSEMBLY | EB300B01.EB370R01B01 | MAA94741S | PRESS LOAD ROBOT (MH) - EOAT |  | SMC |  | AS2201F-G01-06W2D | FLOW CONTROL, 90 DEG, METER OUT, 1/8 INCH G MALE, 6MM TUBE, FLAME RESISTANT COMPOSITE |  | 4 |  |  |  |  | 2023-02-15 | ADD | REV 2-ADD
STACKING ASSEMBLY | EB300B01.EB370R01B01 | MAA94741S | PRESS LOAD ROBOT (MH) - EOAT |  | SMC |  | CD85E20-25-B-M9PSDPC | CYLINDER, 20MM BORE, 25MM STROKE, DOUBLE END |  | 2 | 51 | 157.3143 |  |  | 2023-02-15 | UPDATE | REV 2-UPDATE COLUMN B
STACKING ASSEMBLY | EB300B01.EB370R01B01 | MAA94741S | PRESS LOAD ROBOT (MH) - EOAT |  | MISUMI |  | CIMRS6-10-0.05 | SHIM RING, 6MM ID, 10MM OD, 0.05MM THK, SS304 |  | 4 |  |  |  |  | 2023-02-15 | ADD | REV 2-ADD
STACKING ASSEMBLY | EB300B01.EB370R01B01 | MAA94741S | PRESS LOAD ROBOT (MH) - EOAT |  | MISUMI |  | CIMRS6-10-0.1 | SHIM RING, 6MM ID, 10MM OD, 0.10MM THK, SS304 |  | 4 |  |  |  |  | 2023-02-15 | ADD | REV 2-ADD
STACKING ASSEMBLY | EB300B01.EB370R01B01 | MAA94741S | PRESS LOAD ROBOT (MH) - EOAT |  | MISUMI |  | AMSC6-10-22 | COLLAR, 6MM ID, 10MM OD, 22MM LG, 1045 STEEL, ELECTROLESS NICKEL |  | 2 |  |  |  |  | 2023-02-15 | UPDATE | REV 2-UPDATE COLUMN B
STACKING ASSEMBLY | EB300B01.EB370R01B01 | MAA94741S | PRESS LOAD ROBOT (MH) - EOAT |  | MCMASTER-CARR |  | 1247N109 | O-RING 2MM ID, 4 MM OD. OIL-RESISTANT HARD BUNA-N |  | 1 |  |  |  |  | 2023-02-15 | ADD | REV 2-ADD
STACKING ASSEMBLY | EB300B01.EB370R01B01 | MAA94741S | PRESS LOAD ROBOT (MH) - EOAT |  | BUILD |  | MD517641S | WIDE PRESS LOAD GRIPPER |  | 2 |  |  |  | 700132792 | 2023-02-15 | ADD | REV 2-ADD
STACKING ASSEMBLY | EB300B01.EB370R01B01 | MAA94741S | PRESS LOAD ROBOT (MH) - EOAT |  | BUILD |  | MD311355S | TEACH TOOL |  | 1 |  |  |  | 225673759 | 2023-02-15 | ADD | REV 2-ADD
STACKING ASSEMBLY | EB300B01.EB370R01B01 | MAA94741S | PRESS LOAD ROBOT (MH) - EOAT |  | THK |  | SHS15C2SS+275 | THK: SHS-C BLOCKS W/ 275MM RAIL |  | 2 |  |  |  |  | 2023-02-15 | ADD | REV 2-ADD
STACKING ASSEMBLY | EB300B01.EB370R01B01 | MAA94741S | PRESS LOAD ROBOT (MH) - EOAT |  | SMC |  | JA25-10-150 | FLOATING JOINT M10 X 1.50 |  | 2 | 12 | 40.5571 |  |  | 2023-02-15 | UPDATE | REV 2-UPDATE COLUMN B
STACKING ASSEMBLY | EB300B01.EB370R01B01 | MAA94741S | PRESS LOAD ROBOT (MH) - EOAT |  | SMC |  | CDQ2A63-125DCZ | 63MM BORE, BOTH ENDS TAPPED, 125MM STROKE, FEMALE THREADED ROD |  | 2 |  |  |  |  | 2023-02-15 | ADD | REV 2-ADD
STACKING ASSEMBLY | EB300B01.EB370R01B01 | MAA94741S | PRESS LOAD ROBOT (MH) - EOAT |  | PEPPERL & FUCHS |  | NBB2-8GM30-E2-V1 | INDUCTIVE PROXIMITY SENSOR, FLUSH MOUNT, 8.0 X 1.0MM X 30MM L, 2MM RANGE, 3 WIRE PNP-NO, M12 QD CONNECTOR |  | 3 | 39 | 18.7857 |  |  | 2023-02-15 | UPDATE | REV 2-UPDATE COLUMN B
STACKING ASSEMBLY | EB300B01.EB370R01B01 | MAA94741S | PRESS LOAD ROBOT (MH) - EOAT |  | SMC |  | AR20-02BG-A | PRESSURE REGULATOR, BODY SIZE 20, WITH PRESSURE GAUGE, FEMALE (R1/4), WITH MOUNTING BRACKET |  | 2 | 4 | 21.3 |  |  | 2023-02-15 | UPDATE | REV 2-UPDATE COLUMN B
STACKING ASSEMBLY | EB300B01.EB370R01B01 | MAA94741S | PRESS LOAD ROBOT (MH) - EOAT |  | SMC |  | VVQ2000-10A-1 | BLANKING PLATE |  | 1 |  |  |  |  | 2023-02-15 | ADD | REV 2-ADD
STACKING ASSEMBLY | EB300B01.EB370R01B01 | MAA94741S | PRESS LOAD ROBOT (MH) - EOAT |  | SMC |  | VQC2101N-51 | VALVE, 2PSR |  | 1 |  |  |  |  | 2023-02-15 | ADD | REV 2-ADD
STACKING ASSEMBLY | EB300B01.EB370R01B01 | MAA94741S | PRESS LOAD ROBOT (MH) - EOAT |  | SMC |  | VQC2201N-51 | VALVE, 2 POSITON DBL SOLENOID |  | 3 | 9 | 50.4 |  |  | 2023-02-15 | UPDATE | REV 2-UPDATE COLUMN B
STACKING ASSEMBLY | EB300B01.EB370R01B01 | MAA94741S | PRESS LOAD ROBOT (MH) - EOAT |  | SMC |  | VV5QC21-05C8SEAN 0-S-X3029V | VQC2000 MANIFOLD W/EX260-SEN1-X194, 5 STATIONS, 8MM ONE TOUCH FITTINGS |  | 1 |  |  |  |  | 2023-02-15 | ADD | REV 2-ADD
STACKING ASSEMBLY | EB300B01.EB370R01B01 | MAA94741S | PRESS LOAD ROBOT (MH) - EOAT |  | SMC |  | ZK2C10A5MOZRWA-06-X211 | MANIFOLD, 2 STATION, BUILT IN SILENCER EJECTOR, MANIFOLD TYPE N.O. SUPPLY (-X211), ENERGY SAVING CIRCUIT, 6MM ONETOUCH |  | 2 | 57 | 514.5429 |  |  | 2023-02-15 | UPDATE | REV 2-UPDATE COLUMN B
STACKING ASSEMBLY | EB300B01.EB370R01B01 | MAA94741S | PRESS LOAD ROBOT (MH) - EOAT |  | SMC |  | ZZK202A-A1L-A-X211 | MANIFOLD, 2 STATION, BUILT IN SILENCER EJECTOR, MANIFOLD TYPE N.O. SUPPLY (-X211), ENERGY SAVING CIRCUIT, 6MM ONETOUCH |  | 1 |  |  |  |  | 2023-02-15 | ADD | REV 2-ADD
STACKING ASSEMBLY | EB300B01.EB370R01B01 | MAA94741S | PRESS LOAD ROBOT (MH) - EOAT |  | SMC |  | ZZKJ04-EAN-L8-X101 | ZKJ 4 STATION MANIFOLD, ETHERNET SI UNIT INTEGRATED |  | 1 |  |  |  |  | 2023-02-15 | ADD | REV 2-ADD
STACKING ASSEMBLY | EB300B01.EB370R01B01 | MAA94741S | PRESS LOAD ROBOT (MH) - EOAT |  | SMC |  | ZKJ-BP2-A-X101 | RELAY BLANKING PLATE WITH PIGTAIL |  | 1 |  |  |  |  | 2023-02-15 | ADD | REV 2-ADD
STACKING ASSEMBLY | EB300B01.EB370R01B01 | MAA94741S | PRESS LOAD ROBOT (MH) - EOAT |  | SMC |  | ZKJ10C6H-E5U-T1 | ZKJ SERIES 10 VACUUM EJECTOR |  | 2 |  |  |  |  | 2023-02-15 | ADD | REV 2-ADD
STACKING ASSEMBLY | EB300B01.EB370R01B01 | MAA94741S | PRESS LOAD ROBOT (MH) - EOAT |  | SMC |  | ZKJ-BP1-A | ZKJ BLANKING PLATE |  | 1 |  |  |  |  | 2023-02-15 | ADD | REV 2-ADD
STACKING ASSEMBLY | EB300B01.EB370R01B01 | MAA94741S | PRESS LOAD ROBOT (MH) - EOAT |  | SMC |  | ANA1-03 | SILENCER, HIGH NOISE REDUCTION TYPE SILENCER NOISE REDUCTION AT 40 DB(A), 3/8 PORT SIZE |  | 2 |  |  |  |  | 2023-02-15 | ADD | REV 2-ADD
STACKING ASSEMBLY | EB300B01.EB370R01B01 | MAA94741S | PRESS LOAD ROBOT (MH) - EOAT |  | SMC |  | ANA1-01 | HIGH NOISE REDUCTION TYPE SILENCER NOISE REDUCTION AT 40 DB(A), 1/8 PORT SIZE |  | 1 |  |  |  |  | 2023-02-15 | ADD | REV 2-ADD
STACKING ASSEMBLY | EB300B01.EB370R01B01 | MAA94741S | PRESS LOAD ROBOT (MH) - EOAT |  | SMC |  | VQC4201-51 | VALVE - 2 POS DBL SOL 24VDC NON LOCK SIDE PORT |  | 1 |  |  |  |  | 2023-02-15 | ADD | REV 2-ADD
STACKING ASSEMBLY | EB300B01.EB370R01B01 | MAA94741S | PRESS LOAD ROBOT (MH) - EOAT |  | SMC |  | VQ4000-PW-03F-X530 | VQC4000 MANIFOLD SUB PLATE |  | 1 |  |  |  |  | 2023-02-15 | ADD | REV 2-ADD
STACKING ASSEMBLY | EB300B01.EB370R01B01 | WD-MAA94741S-EB370R01 | PRESS LOAD ROBOT (MH) - EOAT |  | TURCK |  | TBEN-LG-16DIP | I/O, IP67, ETHERNET, 8 PORT PROX BLOCK (2 INPUTS PER PORT), 24 VDC |  | 1 | 57 | 168.1 |  |  | 2023-02-15 | UPDATE | REV 2-UPDATE COLUMN B
STACKING ASSEMBLY | EB300B01.EB370R01B01 | WD-MAA94741S-EB370R01 | PRESS LOAD ROBOT (MH) - EOAT |  | TURCK |  | TBEN-LG-8DIP-8DOP | I/O, IP67, ETHERNET, 8 PORT PROX BLOCK (4 PORTS W/ 2 INPUTS PER PORT, 4 PORTS W/ 2 AMP OUTPUTS PER PORT), 24 VDC |  | 1 | 203 | 223.5714 |  |  | 2023-02-15 | UPDATE | REV 2-UPDATE COLUMN B
STACKING ASSEMBLY | EB370B01 | MAA94742S | FRONT PLATE/ICB HANDOFF |  | MISUMI |  | BCHN12 | BALL ROLLER, M6 THREAD |  | 8 | 13 | 18.1 |  |  | 2023-02-15 | DELETE | REV 2-STATION REMOVED
STACKING ASSEMBLY | EB370B01 | MAA94742S | FRONT PLATE/ICB HANDOFF |  | BUILD |  | MD312471S | ICB SUPPORT |  | 4 | 66 | 82.8125 |  | 225745248 | 2023-02-15 | DELETE | REV 2-STATION REMOVED
STACKING ASSEMBLY | EB370B01 | MAA94742S | FRONT PLATE/ICB HANDOFF |  | PEPPERL & FUCHS |  | NBB4-12GM30-E2-V1 | PROXIMITY SENSOR, 12MM PNP QUICK CONNECT M12 PROX. C/W LED, 4MM RANGE, NO |  | 4 | 7 | 12.5143 |  |  | 2023-02-15 | DELETE | REV 2-STATION REMOVED
STACKING ASSEMBLY | EB370B01 | MAA94742S | FRONT PLATE/ICB HANDOFF |  | MISUMI |  | BCHN12 | BALL ROLLER, M6 THREAD |  | 8 | 13 | 18.1 |  |  | 2023-02-15 | DELETE | REV 2-STATION REMOVED
STACKING ASSEMBLY | EB370B01 | MAA94742S | FRONT PLATE/ICB HANDOFF |  | BUILD |  | MD312471S | ICB SUPPORT |  | 4 | 66 | 82.8125 |  | 225745248 | 2023-02-15 | DELETE | REV 2-STATION REMOVED
STACKING ASSEMBLY | EB370B01 | MAA94742S | FRONT PLATE/ICB HANDOFF |  | PEPPERL & FUCHS |  | NBB4-12GM30-E2-V1 | PROXIMITY SENSOR, 12MM PNP QUICK CONNECT M12 PROX. C/W LED, 4MM RANGE, NO |  | 4 | 7 | 12.5143 |  |  | 2023-02-15 | DELETE | REV 2-STATION REMOVED
STACKING ASSEMBLY | EB370B01 | MAA94742S | FRONT PLATE/ICB HANDOFF | 002S | BUILD |  | MD313090S | SUPPORT POST COVER |  | 6 | 56 | 58.4821 |  | 225795297 | 2023-02-15 | DELETE | REV 2-STATION REMOVED
STACKING ASSEMBLY | EB370B01 | MAA94742S | FRONT PLATE/ICB HANDOFF | 002S | BUILD |  | MD313084S | STACK DATUM BAR, END |  | 6 | 48 | 58.4821 |  | 225722272 | 2023-02-15 | DELETE | REV 2-STATION REMOVED
STACKING ASSEMBLY | EB370B01 | MAA94742S | FRONT PLATE/ICB HANDOFF | 002S | BUILD |  | MD313085S | STACK DATUM BAR |  | 12 | 48 | 55.8036 |  | 225722273 | 2023-02-15 | DELETE | REV 2-STATION REMOVED
STACKING ASSEMBLY | EB370B01 | MAA94742S | FRONT PLATE/ICB HANDOFF | 002S | BUILD |  | MD313091S | DIAL STACK PAD, SHORT, LEFT SIDE |  | 6 | 48 | 76.75 |  | 225795306 | 2023-02-15 | DELETE | REV 2-STATION REMOVED
STACKING ASSEMBLY | EB370B01 | MAA94742S | FRONT PLATE/ICB HANDOFF | 002S | BUILD |  | MD313083S | DIAL STACK PAD, LONG |  | 6 | 48 | 136.7857 |  | 225675357 | 2023-02-15 | DELETE | REV 2-STATION REMOVED
STACKING ASSEMBLY | EB370B01 | MAA94742S | FRONT PLATE/ICB HANDOFF | 002S | BUILD |  | MD313092S | DIAL STACK PAD, SHORT, RIGHT SIDE |  | 6 | 48 | 76.75 |  | 225795312 | 2023-02-15 | DELETE | REV 2-STATION REMOVED
STACKING ASSEMBLY | EB370B01 | MAA94742S | FRONT PLATE/ICB HANDOFF | 002S | PEPPERL & FUCHS |  | OBE12M-R100-2EP-IO-0.3M-V1 | PHOTOELECTRIC SENSOR, THRU-BEAM RECEIVER, 0-15 METER RANGE, LO/DO SWITCHABLE, 300MM FIXED CABLE WITH 4-PIN, M12X1 CONNECTOR, 24VDC |  | 6 | 7 | 38.2143 |  |  | 2023-02-15 | DELETE | REV 2-STATION REMOVED
STACKING ASSEMBLY | EB370B01 | MAA94742S | FRONT PLATE/ICB HANDOFF | 002S | PEPPERL & FUCHS |  | OBE12M-R100-S-IO-0.3M-V1 | PHOTOELECTRIC SENSOR, THRU-BEAM EMITTER, 0-15 METER RANGE, LO/DO SWITCHABLE, 300MM FIXED CABLE WITH 4-PIN, M12X1 CONNECTOR, 24VDC |  | 6 | 7 | 30.5714 |  |  | 2023-02-15 | DELETE | REV 2-STATION REMOVED
STACKING ASSEMBLY | EB370B01 | MAA94742S | FRONT PLATE/ICB HANDOFF | 002S | PEPPERL & FUCHS |  | OBT350-R100-2EP-IO-0.3M-V1 | BACKGROUND SUPPRESSION SENSOR; LED, RANGE 5-350MM, PNP/NPN, NO/NC, I/O LINK, 300MM CABLE, M12 CONNECTER |  | 6 | 7 | 46.7143 |  |  | 2023-02-15 | DELETE | REV 2-STATION REMOVED
STACKING ASSEMBLY | EB370B01 | MAA94742S | FRONT PLATE/ICB HANDOFF | 003S | BUILD |  | 700081193 | DELRIN PAD FOR ICB REJECT |  | 4 | 43 | 24.75 |  | 700081193 | 2023-02-15 | DELETE | REV 2-STATION REMOVED
STACKING ASSEMBLY | EB370B01 | MAA94742S | FRONT PLATE/ICB HANDOFF | 003S | BUILD |  | MD312471S | ICB SUPPORT |  | 2 | 66 | 82.8125 |  | 225745248 | 2023-02-15 | DELETE | REV 2-STATION REMOVED
STACKING ASSEMBLY | EB370B01 | MAA94742S | FRONT PLATE/ICB HANDOFF | 003S | PEPPERL & FUCHS |  | NBB4-12GM30-E2-V1 | PROXIMITY SENSOR, 12MM PNP QUICK CONNECT M12 PROX. C/W LED, 4MM RANGE, NO |  | 1 | 7 | 12.5143 |  |  | 2023-02-15 | DELETE | REV 2-STATION REMOVED
STACKING ASSEMBLY | EB370 | WD-MAA94742S-EB370 | 2P FRONT PLATE/ICB HANDOFF |  | TURCK |  | TBEN-LG-16DIP | I/O, IP67, ETHERNET, 8 PORT PROX BLOCK (2 INPUTS PER PORT), 24 VDC |  | 1 | 57 | 168.1 |  |  | 2023-02-15 | DELETE | REV 2-STATION REMOVED
STACKING ASSEMBLY | EB380 | WD-MAA94742S-EB380 | 3P FRONT PLATE/ICB HANDOFF |  | TURCK |  | TBEN-LG-16DIP | I/O, IP67, ETHERNET, 8 PORT PROX BLOCK (2 INPUTS PER PORT), 24 VDC |  | 1 | 57 | 168.1 |  |  | 2023-02-15 | DELETE | REV 2-STATION REMOVED
STACKING ASSEMBLY | EB390 | WD-MAA94743S-EB390 | SOFT STACK BUFFER |  | TURCK |  | TBEN-LG-16DIP | I/O, IP67, ETHERNET, 8 PORT PROX BLOCK (2 INPUTS PER PORT), 24 VDC |  | 1 | 57 | 168.1 |  |  | 2023-02-15 | DELETE | REV 2-STATION REMOVED
STACKING ASSEMBLY | EB400T01B01 | MAA85887S | MODULE ASSEMBLY |  | SICK OPTIC ELECTRONIC |  | 1081279 | LIGHT CURTAIN KIT, 36" LENGTH, 30MM RESOLUTION, CATEGORY 4 |  | 6 | 55 | 796.7286 |  |  | 2023-02-15 | DELETE | REV 2-DELETE
STACKING ASSEMBLY | EB400T01B01 | MAA85887S | MODULE ASSEMBLY |  | Fortress Interlocks |  | NO2T6SL461T03501D1D1GM | DOOR INTERLOCK, SOLENOID LOCKING UNIT, 24VDC |  | 1 | 36 | 422.8571 |  |  | 2023-02-15 | DELETE | REV 2-DELETE
STACKING ASSEMBLY | EB400T01B01 | MAA85887S | MODULE ASSEMBLY |  | REES |  | 04958-125 | ROPE OPERATED SWITCH (A600/N150), 3-1/2" NPT, LIGHT TO MEDIUM DUTY. 1NC CONTACT HELD OPEN, NEAM 4, IP 66 |  | 6 | 19 | 453.4286 |  |  | 2023-02-15 | DELETE | REV 2-DELETE
STACKING ASSEMBLY | EB400T01B01 | MAA85887S | MODULE ASSEMBLY |  | PEPPERL & FUCHS |  | OBT350-R100-2EP-IO-0.3M-V1 | BACKGROUND SUPPRESSION SENSOR; LED, RANGE 5-350MM, PNP/NPN, NO/NC, I/O LINK, 300MM CABLE, M12 CONNECTER |  | 24 | 7 | 46.7143 |  |  | 2023-02-15 | DELETE | REV 2-DELETE
STACKING ASSEMBLY | EB400B01 | WD-DH22EB400B01 | MODULE ASSEMBLY |  | SIEMENS |  | 6AV2181-5AF10-0AX0 | MOBILE PANEL CONNECTING CABLE, LENGTH 10M |  | 1 | 8 | 278.7143 |  |  | 2023-02-15 | DELETE | REV 2-DELETE
STACKING ASSEMBLY | EB400B01 | WD-DH22EB400B01 | MODULE ASSEMBLY |  | SIEMENS |  | 6AV2125-2JB23-0AX0 | PORTABLE HMI, SIMATIC, KTP900F MOBILE PANEL, TOUCH OPERATION, 9" WIDESCREEN, ENABLE BUTTON, E-STOP |  | 1 | 87 | 4568.4286 |  |  | 2023-02-15 | DELETE | REV 2-DELETE
STACKING ASSEMBLY | EB400B01 | MAA85887S | MODULE ASSEMBLY |  | Fortress Interlocks |  | NO2T6ST401T03116D1GM | SAFETY INTERLOCK SWITCH |  | 3 | 36 | 241.4286 |  |  | 2023-02-15 | UPDATE | REV 2-QNTY WAS 1, UPDATE COLUMN B
STACKING ASSEMBLY | EB400B01 | MAA85887S | MODULE ASSEMBLY |  | FORTRESS INTERLOCKS |  | GT2 | SLIDE BAR, LH |  | 3 |  |  |  |  | 2023-02-15 | ADD | REV 2-ADD
STACKING ASSEMBLY | EB400B01 | MAA85887S | MODULE ASSEMBLY |  | MCMASTER-CARR |  | 4628K97 | SAFETY LOCKOUT AIR EXHAUST ON OFF VALVE, 1 1/2 NPT, VENTED, |  | 1 |  |  |  |  | 2023-02-15 | ADD | REV 2-ADD
STACKING ASSEMBLY | EB400B01 | MAA85887S | MODULE ASSEMBLY |  | MISUMI |  | G-BMSFLNA4-Q4-G4-K4 | MANIFOLD BLOCK - (4) 1/2 G OUTLETS (2 ) 1/2 G INLETS |  | 2 |  |  |  |  | 2023-02-15 | ADD | REV 2-ADD
STACKING ASSEMBLY | EB400B01 | MAA85887S | MODULE ASSEMBLY |  | PARKER |  | 30182-12-12B | SERIES 82, PUSH-ON, FIELD ATTACHABLE, 3/4NPT, STRAIGHT, BARBED, HOSE ID 3/4IN, BRASS |  | 17 |  |  |  |  | 2023-02-15 | ADD | REV 2-ADD
STACKING ASSEMBLY | EB400B01 | MAA85887S | MODULE ASSEMBLY |  | PARKER |  | 3D982-12-12 | 82-M-R-BSP 60 CONE-STR |  | 3 |  |  |  |  | 2023-02-15 | ADD | REV 2-ADD
STACKING ASSEMBLY | EB400B01 | MAA85887S | MODULE ASSEMBLY |  | PARKER |  | D9DT-12 | PARKER MISC FITTING, BSPP BONDED SEAL D9DT-12 |  | 3 |  |  |  |  | 2023-02-15 | ADD | REV 2-ADD
STACKING ASSEMBLY | EB400B01 | MAA85887S | MODULE ASSEMBLY |  | SMC |  | 2504-N002 | AXIAL EXHAUST SILENCER 1/4" NPT |  | 1 |  |  |  |  | 2023-02-15 | ADD | REV 2-ADD
STACKING ASSEMBLY | EB400B01 | MAA85887S | MODULE ASSEMBLY |  | NUMATICS |  | VT52N12AY | VALVE LOCKOUT SLOW 1-1/2 INCH NPT THREAD W/MUFFLER |  | 1 | 23 | 410.5286 |  |  | 2023-02-15 | UPDATE | REV 2-UPDATE COLUMN B
STACKING ASSEMBLY | EB400B01 | MAA85887S | MODULE ASSEMBLY |  | SMC |  | AM850-N14-T | COALESCENT FILTER 0.3 MICRON 1-1/2 INCH NPT THREAD ELEMENT SERVICE INDICATOR |  | 1 | 13 | 582.2143 |  |  | 2023-02-15 | UPDATE | REV 2-UPDATE COLUMN B
STACKING ASSEMBLY | EB400B01 | MAA85887S | MODULE ASSEMBLY |  | SMC |  | AF800-N14-2 | FILTER - PARTICULATE 5 MICRON 1-1/2 INCH NPT THREAD |  | 1 | 13 | 128.1286 |  |  | 2023-02-15 | UPDATE | REV 2-UPDATE COLUMN B
STACKING ASSEMBLY | EB400B01 | MAA85887S | MODULE ASSEMBLY |  | SMC |  | AR825-N14 | REGULATOR - 1-1/2 INCH NPT THREAD, INLINE RELIEVING TYPE |  | 1 | 11 | 210.1286 |  |  | 2023-02-15 | UPDATE | REV 2-UPDATE COLUMN B
STACKING ASSEMBLY | EB400B01 | MAA85887S | MODULE ASSEMBLY |  | SMC |  | G46-P10-02-L-X30 | PRESSURE GAUGE W/LIMIT INDICATOR |  | 2 | 4 | 9.8143 |  |  | 2023-02-15 | UPDATE | REV 2-UPDATE COLUMN B
STACKING ASSEMBLY | EB400B01 | MAA85887S | MODULE ASSEMBLY |  | PEPPERL & FUCHS |  | NBB4-12GM50-E2-V1 | 12MM PROX 4MM SENS. FLUSH MNT. QD N.O. PNP |  | 2 |  |  |  |  | 2023-02-15 | ADD | REV 2-ADD
STACKING ASSEMBLY | EB400B01 | MAA85887S | MODULE ASSEMBLY |  | BUILD |  | MD311437S | ROBOT TEACH TOOL |  | 1 |  |  |  | 225748621 | 2023-02-15 | ADD | REV 2-ADD
STACKING ASSEMBLY | EB400B01 | MAA85887S | MODULE ASSEMBLY |  | BUILD |  | MD313220S | TEACH TOOL - 13" POINTER |  | 1 |  |  |  | 225759045 | 2023-02-15 | ADD | REV 2-ADD
STACKING ASSEMBLY | EB400B01 | WD-DH22EB400B01 | MODULE ASSEMBLY |  | ROCKWELL |  | 1756-L83ES | PLC, GUARDLOGIX 5580, SAFETY PROCESSOR |  | 1 | 12 | 10800 |  |  | 2023-02-15 | UPDATE | REV 2-UPDATE COLUMN F
STACKING ASSEMBLY | EB400B01 | WD-DH22EB400B01 | MODULE ASSEMBLY |  | HIRSCHMANN |  | 942 133-273 | OCTOPUS II - 28 PORT IP67 MANAGED ETHERNET SWITCH WITH CONNECTED ROUTING, INCLUDES 5 PIN MICRO TO 4 PIN MINI ADAPTER CABLE |  | 1 | 27 | 2151.4286 |  |  | 2023-02-15 | UPDATE | REV 2-EDIT PART NUMBER
STACKING ASSEMBLY | EB400B01 | WD-DH22EB400B01 | MODULE ASSEMBLY |  | HIRSCHMANN |  | 942 133-271 | OCTOPUS II - 12 PORT IP67 MANAGED ETHERNET SWITCH WITH CONNECTED ROUTING, INCLUDES 5 PIN MICRO TO 4 PIN MINI ADAPTER CABLE |  | 1 | 27 | 1272.8571 |  |  | 2023-02-15 | UPDATE | REV 2-EDIT PART NUMBER
STACKING ASSEMBLY | EB400B01 | WD-DH22EB400B01 | MODULE ASSEMBLY |  | SOLA |  | SCP102D24X-C02 | POWER SUPPLY, DUAL CHANNEL, 24 VDC, IP67 / NEMA 4X FIELD MOUNTABLE POWER SUPPLY, FOR CONTROL POWER, NOMINAL INPUT 115/230 VAC, OUTPUT 24 VDC, 3.8A PER CHANNEL |  | 9 | 12 | 511.9857 |  |  | 2023-02-15 | UPDATE | REV 2-QNTY WAS 8
STACKING ASSEMBLY | EB400B01 | WD-DH22EB400B01 | MODULE ASSEMBLY |  | SOLA |  | SCP 100S24X-CP1 | POWER SUPPLY, 24 VDC, IP67/ NEMA 4X FIELD MOUNTABLE POWER SUPPLY, FOR CONTROL POWER, NOMINAL INPUT 115/230 VAC, OUTPUT 24 VDC, NOMINAL CURRENT 3.8A, |  | 4 | 12 | 241.8857 |  |  | 2023-02-15 | UPDATE | REV 2-QNTY WAS 3
STACKING ASSEMBLY | EB400B01 | WD-DH22EB400B01 | MODULE ASSEMBLY |  | ROCKWELL |  | 1732ES-IB8XOBV4 | ARMOR BLOCK, ETHERNET/IP SAFETY - IP67 - 24 VDC, 8 SAFE INPUTS / 4 SAFE OUTPUTS (BI-POLAR PAIRS) / 8 TEST OUTPUTS |  | 4 | 141 | 1040.6571 |  |  | 2023-02-15 | UPDATE | REV 2-UPDATE COLUMN F
STACKING ASSEMBLY | EB400B01 | WD-DH22EB400B01 | MODULE ASSEMBLY |  | SIEMENS |  | 6GT2002-0JD20 | R/F ID, RF 181-C, ETHERNET/IP INTERFACE MODULE FOR MOBY I/E/U AND RF300, TWO RS422 CHANNELS (PARALLEL MODE) FOR 2 READERS, WITHOUT CONNECTION BLOCK 6GT2002-4JD00 (#21578) |  | 1 |  |  |  |  | 2023-02-15 | ADD | REV 2-ADD
STACKING ASSEMBLY | EB400B01 | WD-DH22EB400B01 | MODULE ASSEMBLY |  | SIEMENS |  | 6GT2891-4FH50 | R/F ID, RF300 READER HIGH FLEX CONNECTING CABLE FOR RF181EIP, 5 METER (NOTE:CAN BE USED AS EXTENSION CABLE) |  | 1 |  |  |  |  | 2023-02-15 | ADD | REV 2-ADD
STACKING ASSEMBLY | EB400B01 | WD-DH22EB400B01 | MODULE ASSEMBLY |  | SIEMENS |  | 6GT2891-4FN10 | R/F ID, RF300 HIGH FLEX READER CONNECTING CABLE FOR RF181EIP, 10 METER (NOTE:CAN BE USED AS EXTENSION CABLE) |  | 1 |  |  |  |  | 2023-02-15 | ADD | REV 2-ADD
STACKING ASSEMBLY | EB400B01 | WD-DH22EB400B01 | MODULE ASSEMBLY |  | SIEMENS |  | 6GT2002-4JD00 | R/F ID, CONNECTION BLOCK FOR RFID 181EIP, WITH 4-POLE, 7/8’’ POWER CONNECTOR AND 4-POLE, M12 ETHERNET CONNECTOR |  | 1 |  |  |  |  | 2023-02-15 | ADD | REV 2-ADD
STACKING ASSEMBLY | EB400B01 | WD-DH22EB400B01 | MODULE ASSEMBLY |  | X-BAR AUTOMATION |  | ECS-4142 | REMOTE CYCLE START |  | 1 |  |  |  |  | 2023-02-15 | ADD | REV 2-ADD
STACKING ASSEMBLY | EB400B01 | WD-DH22EB400B01 | MODULE ASSEMBLY |  | X-BAR AUTOMATION |  | ECS-4166 | PROGRAMMING TERMINAL |  | 1 |  |  |  |  | 2023-02-15 | ADD | REV 2-ADD
STACKING ASSEMBLY | EB400B01 | WD-DH22EB400B01 | MODULE ASSEMBLY |  | X-BAR AUTOMATION |  | ECS-5011 | ENTRANCE GATE BOX |  | 2 |  |  |  |  | 2023-02-15 | ADD | REV 2-ADD
STACKING ASSEMBLY | EB400B01 | WD-DH22EB400B01 | MODULE ASSEMBLY |  | X-BAR AUTOMATION |  | ECS-5022-10-02 | REMOTE HMI 12" |  | 1 |  |  |  |  | 2023-02-15 | ADD | REV 2-ADD
STACKING ASSEMBLY | EB400B01 | WD-DH22EB400B01 | MODULE ASSEMBLY |  | X-BAR AUTOMATION |  | ECS-5027-01-10-02 | CONNECTION BOX FOR PHMI |  | 1 |  |  |  |  | 2023-02-15 | ADD | REV 2-ADD
STACKING ASSEMBLY | EB400B01 | WD-DH22EB400B01 | MODULE ASSEMBLY |  | X-BAR AUTOMATION |  | ECS-5053-03-03-03-03 | PUSHBUTTON PENDANT 4 LIGHTED BUTTONS W/ STACK LIGHT OUTPUTS |  | 1 |  |  |  |  | 2023-02-15 | ADD | REV 2-ADD
STACKING ASSEMBLY | EB400B01 | WD-DH22EB400B01 | MODULE ASSEMBLY |  | X-BAR AUTOMATION |  | ECS-5091 | SAFETY DEVICE JUNCTION BOX WITH MUTING 2 SAFETY DEVICES |  | 2 |  |  |  |  | 2023-02-15 | ADD | REV 2-ADD
STACKING ASSEMBLY | EB400B01 | WD-DH22EB400B01 | MODULE ASSEMBLY |  | X-BAR AUTOMATION |  | ECS-5093 | RACK / SISO CART INTERFACE SAFETY DEVICE JUNCTION BOX |  | 1 |  |  |  |  | 2023-02-15 | ADD | REV 2-ADD
STACKING ASSEMBLY | EB400B01 | WD-DH22EB400B01 | MODULE ASSEMBLY |  | X-BAR AUTOMATION |  | ECS-5105-00-01-12-01-02 | 200 AMP POWER DISTRIBUTION PANEL (DD) 100 A, (CC) 60 A, (BB) 30 A, (AA) 15 A CIRCUITS |  | 1 |  |  |  |  | 2023-02-15 | ADD | REV 2-ADD
STACKING ASSEMBLY | EB400B01 | WD-DH22EB400B01 | MODULE ASSEMBLY |  | X-BAR AUTOMATION |  | ECS-5185 | INTEGRATED DRIVE CONTACTOR PANEL WITH 4 PIN POWER AND FLANGE DISCONNECT (1-CIRCUIT) |  | 3 |  |  |  |  | 2023-02-15 | ADD | REV 2-ADD
STACKING ASSEMBLY | EB400B01 | WD-DH22EB400B01 | MODULE ASSEMBLY |  | X-BAR AUTOMATION |  | ECS-5200 | PLC IN A BOX 4 SLOT EMPTY CHASSIS |  | 1 |  |  |  |  | 2023-02-15 | ADD | REV 2-ADD
STACKING ASSEMBLY | EB400B01 | WD-DH22EB400B01 | MODULE ASSEMBLY |  | BANNER |  | SG-TL70-G-L | STACK LIGHT, LED MODULE, GREEN, 24 VDC, LASER ETCH, TL70 SERIES |  | 2 | 12 | 59.1429 |  |  | 2023-02-15 | UPDATE | REV 2-1-QNTY WAS 1
STACKING ASSEMBLY | EB400B01 | WD-DH22EB400B01 | MODULE ASSEMBLY |  | BANNER |  | SG-TL70-Y-L | STACK LIGHT, LED MODULE, YELLOW, 24 VDC, LASER ETCH, TL70 SERIES |  | 2 | 13 | 84.5714 |  |  | 2023-02-15 | UPDATE | REV 2-1-QNTY WAS 1
STACKING ASSEMBLY | EB400B01 | WD-DH22EB400B01 | MODULE ASSEMBLY |  | BANNER |  | SG-TL70-R-L | STACK LIGHT, LED MODULE, RED, 24 VDC, LASER ETCH, TL70 SERIES |  | 2 | 13 | 59.1429 |  |  | 2023-02-15 | UPDATE | REV 2-1-QNTY WAS 1
STACKING ASSEMBLY | EB400B01 | WD-DH22EB400B01 | MODULE ASSEMBLY |  | BANNER |  | SG-TL70-B-L | STACK LIGHT, LED MODULE, BLUE, 24 VDC, LASER ETCH, TL70 SERIES |  | 1 |  |  |  |  | 2023-02-15 | ADD | REV 2-ADD
STACKING ASSEMBLY | EB400B01 | WD-DH22EB400B01 | MODULE ASSEMBLY |  | BANNER |  | SG-TL70-W-L | STACK LIGHT, LED MODULE, WHITE, 24 VDC, LASER ETCH, TL70 SERIES |  | 2 | 11 | 84.5571 |  |  | 2023-02-15 | UPDATE | REV 2-1-QNTY WAS 1
STACKING ASSEMBLY | EB400B01 | WD-DH22EB400B01 | MODULE ASSEMBLY |  | BANNER |  | SG-TL70-A | STACK LIGHT, HORN MODULE, STANDARD, 24 VDC, VARIABLE OMNI DIRECTIONAL, 92DB @ 1m, TL70 SERIES |  | 2 | 112 | 85.9429 |  |  | 2023-02-15 | UPDATE | REV 2-1-QNTY WAS 1
STACKING ASSEMBLY | EB400B01 | WD-DH22EB400B01 | MODULE ASSEMBLY |  | BANNER |  | B-TL70-Q3PMA | STACK LIGHT, BASE MODULE, (3) 5-PIN M12 PIGTAILS, UP TO (6) INDICATOR MODULES, IP67 STANDARD IO COMPATIBLE, TL70 SERIES |  | 2 | 210 | 123.4286 |  |  | 2023-02-15 | UPDATE | REV 2-1-QNTY WAS 1
STACKING ASSEMBLY | EB400B01 | WD-DH22EB400B01 | MODULE ASSEMBLY |  | BANNER |  | SMBAMS30RA70 | STACK LIGHT, RIGHT ANGLE MOUNTING BRACKET, 30mm HUB, TL70 SERIES |  | 2 | 11 | 15.7857 |  |  | 2023-02-15 | UPDATE | REV 2-1-QNTY WAS 1
STACKING ASSEMBLY | EB400B01 | WD-DH22EB400B01 | MODULE ASSEMBLY |  | BANNER |  | SA-TL70RL38X76X6 | STACK LIGHT, RIGHT ANGLE LABEL BRACKET, SIDE POSITION, (6) MODULES, 80 mm W, TL70 SERIES |  | 2 | 53 | 30.9571 |  |  | 2023-02-15 | UPDATE | REV 2-1-QNTY WAS 1
STACKING ASSEMBLY | EB400T01 | MAA94744S | COOLING PLATE OVER/UNDER CONVEYOR | 001S | BUILD |  | MD311145S | PALLET BUMPER |  | 2 | 70 | 39.125 |  | 225758477 | 2023-02-15 | DELETE | REV 2-DELETE
STACKING ASSEMBLY | EB400T01 | MAA94744S | COOLING PLATE OVER/UNDER CONVEYOR |  | PEPPERL & FUCHS |  | NBB8-18GM50-E2-V1 | PROXIMITY SENSOR, SHIELDED, M18x1 THREADED BARREL, 8MM RANGE, NORMALLY OPEN, PNP, M12x1 CONNECTION, 10-30 VDC, 4-PIN |  | 2 | 19 | 20.6857 |  |  | 2023-02-15 | DELETE | REV 2-DELETE
STACKING ASSEMBLY | EB400T01 | MAA94744S | COOLING PLATE OVER/UNDER CONVEYOR |  | SMC |  | AC50X-F06-6-A-X2473 | AIR COMBINATION 3/4 G PORTS |  | 1 | 8 | 198.5 |  |  | 2023-02-15 | DELETE | REV 2-DELETE
STACKING ASSEMBLY | EB400T01 | MAA94744S | COOLING PLATE OVER/UNDER CONVEYOR |  | SMC |  | VQC4201-51 | VALVE - 2 POS DBL SOL 24VDC NON LOCK SIDE PORT |  | 1 | 13 | 50.7429 |  |  | 2023-02-15 | DELETE | REV 2-DELETE
STACKING ASSEMBLY | EB400B01.EB400T01B01 | MAA94744S | COOLING PLATE OVER/UNDER CONVEYOR |  | OMNI |  | 3016900-1C1 | COOLING PLATE CONVEYOR, CDLR CONVEYOR ASSEMBLY- 72"L X 54" EFF |  | 5 | 102 | 3497 |  |  | 2023-02-15 | UPDATE | REV 2-UPDATE QNTY, COLUMN B
STACKING ASSEMBLY | EB400B01.EB400T01B01 | MAA94744S | COOLING PLATE OVER/UNDER CONVEYOR |  | OMNI |  | RC4060 | ROLLER CHAIN: 40 SERIES X 60 PITCHES (ASSEMBLED, RIVETED) |  | 80 |  |  |  |  | 2023-02-15 | ADD | REV 2-ADD
STACKING ASSEMBLY | EB400B01.EB400T01B01 | MAA94744S | COOLING PLATE OVER/UNDER CONVEYOR |  | OMNI |  | 44924-57.25 | ROLLER: 2.5 OD X 10 GA GALV W., 57.25 BF, (2) 40A21 SPKTS, BEARING 102041-GP, 11/16 SPRING RET. HEX |  | 70 |  |  |  |  | 2023-02-15 | ADD | REV 2-ADD
STACKING ASSEMBLY | EB300B01.EB330T01B01 | MAA94731S | COOLING PLATE OVER/UNDER CONVEYOR |  | OMNI |  | RC4039 | ROLLER CHAIN: 40 SERIES X 39 PITCHES, RIVETED, ASSEMBLED |  | 70 |  |  |  |  | 2023-02-15 | UPDATE | REV 2-UPDATE COLUMN B
STACKING ASSEMBLY | EB400B01.EB400T01B02 | MAA94744S | COOLING PLATE OVER/UNDER CONVEYOR |  | OMNI |  | LEE114638 | MOTOR, LEESON #114638.00, 1 HP, 230/460 VAC/3PH/60HZ, 1760 RPM, 56C FRAME, TEFC, 10:1 INVERTER DUTY |  | 5 |  |  |  |  | 2023-02-15 | ADD | REV 2-ADD
STACKING ASSEMBLY | EB400B01.EB400T01B01 | MAA94744S | COOLING PLATE OVER/UNDER CONVEYOR |  | OMNI |  | S4B017118 | SPROCKET: 40B17, 1 1/8" BORE, STD. KEYWAY,(2) SET SCREWS |  | 5 |  |  |  |  | 2023-02-15 | ADD | REV 2-ADD
STACKING ASSEMBLY | EB400B01.EB400T01B01 | MAA94744S | COOLING PLATE OVER/UNDER CONVEYOR |  | PEPPERL & FUCHS |  | OBR7500-R100-2EP-IO-0,3M-V1 | RETROREFLECTIVE, 7.5 METER, RED LIGHT PE |  | 10 | 37 | 46.7143 |  |  | 2023-02-15 | UPDATE | REV 2-QTY WAS 9, UPDATE COLUMN B
STACKING ASSEMBLY | EB400B01.EB400T01B01 | MAA94744S | COOLING PLATE OVER/UNDER CONVEYOR |  | PEPPERL & FUCHS |  | REF-H50 | REFLECTOR, RECTANGULAR, 51MM X 61MM, M4 MOUNTING HOLES, PMMA/ABS |  | 10 |  |  |  |  | 2023-02-15 | ADD | REV 2-ADD
STACKING ASSEMBLY | EB400B01.EB400T01B01 | MAA94744S | COOLING PLATE OVER/UNDER CONVEYOR |  | SICK OPTIC ELECTRONIC |  | 1116163 | LIGHT CURTAIN, DETEC4, E-R PAIR KIT, 30 MM RESOLUTION, CATEGORY 4, STAND ALONE, 900MM (48 IN), MODEL: C4P-PA12031S002 (KIT INCLUDES EMITTER: 1116216, RECEIVER: 1116225 |  | 2 |  |  |  |  | 2023-02-15 | ADD | REV 2-ADD
STACKING ASSEMBLY | EB400B01.EB400T01B01 | MAA94744S | COOLING PLATE OVER/UNDER CONVEYOR |  | PEPPERL & FUCHS |  | OBT350-R100-2EP-IO-0.3M-V1 | BACKGROUND SUPPRESSION SENSOR, LED, RANGE 5-350MM, PNP/NPN, NO/NC, I/O LINK, 300MM CABLE, M12 CONNECTER |  | 8 |  |  |  |  | 2023-02-15 | UPDATE | REV 2-QNTY WAS 8, UPDATE COLUMN B
STACKING ASSEMBLY | EB400B01.EB400T01B01 | MAA94744S | COOLING PLATE OVER/UNDER CONVEYOR | 001S | CUTLER-HAMMER |  | 11100RQD07 | Photoelectric Sensor, Comet Series, Source, 4-PIN Connector |  | 1 | 46 | 138.6286 |  |  | 2023-02-15 | UPDATE | REV 2-QNTY WAS 2, UPDATE COLUMN B
STACKING ASSEMBLY | EB400B01.EB400T01B01 | MAA94744S | COOLING PLATE OVER/UNDER CONVEYOR | 001S | CUTLER-HAMMER |  | 12100RQD07 | Photoelectric Sensor, Comet Series, Detector, 4-PIN Connector |  | 1 | 32 | 190.1857 |  |  | 2023-02-15 | UPDATE | REV 2-QNTY WAS 2, UPDATE COLUMN B
STACKING ASSEMBLY | EB400B01.EB400T01B01 | MAA94744S | COOLING PLATE OVER/UNDER CONVEYOR |  | BUILD |  | MD517536S | SIDE GUIDE WELDMENT |  | 10 |  |  |  | 700135063 | 2023-02-15 | ADD | REV 2-ADD
STACKING ASSEMBLY | EB400B01.EB400T01B01 | MAA94744S | COOLING PLATE OVER/UNDER CONVEYOR |  | MCMASTER-CARR |  | 3933T14 | CARABINER, 5/16" THICK, 3/8" OPENING, 1/2" NARROW END INSIDE WIDTH, 2-9/16" INSIDE LENGTH, 300LB CAPACITY, STEEL (ZINC PLATED) |  | 2 |  |  |  |  | 2023-02-15 | ADD | REV 2-ADD
STACKING ASSEMBLY | EB400B01.EB400T01B01 | MAA94744S | COOLING PLATE OVER/UNDER CONVEYOR |  | REES |  | 04958-125 | ROPE OPERATED SWITCH (A600/N150), 3-1/2" NPT, LIGHT TO MEDIUM DUTY. 1NC CONTACT HELD OPEN, NEAM 4, IP 66 |  | 1 |  |  |  |  | 2023-02-15 | ADD | REV 2-ADD
STACKING ASSEMBLY | EB400B01.EB400T01B01 | MAA94744S | COOLING PLATE OVER/UNDER CONVEYOR |  | MCMASTER-CARR |  | 30645T573 | LANYARD, LOOP-TO-LOOP, 1/8" ROPE DIAMETER, 4 FT LONG, 400 LBS CAPACITY, 1-1/4" LOOP INSIDE LENGTH, GALVANIZED STEEL (NYLON PLASTIC COATED) |  | 1 |  |  |  |  | 2023-02-15 | ADD | REV 2-ADD
STACKING ASSEMBLY | EB400B01.EB400T01B01 | WD-MAA94744S-EB400T01 | COOLING PLATE CONVEYOR |  | ROCKWELL |  | 281E-F12Z-10B-RRG | INTEGRATED DRIVE CONTROLLER, ARMORSTART ST, ETHERNET/IP, MOTOR STARTER, REVERSING FULL VOLTAGE, 200-575VAC INPUT, 0.37-0.75KW, NEMA TYPE 4/12, IP67, 24VDC CONTROL, 4 INPUT & 2 OUTPUT, ROUND MEDIA QUICK CONNECTORS FOR CONTROL, POWER, & MOTOR |  | 5 | 104 | 1112.4286 |  |  | 2023-02-15 | UPDATE | REV 2-UPDATE COLUMN B, F
STACKING ASSEMBLY | EB400B01.EB400T01B01 | WD-MAA94744S-EB400T01 | COOLING PLATE CONVEYOR |  | TURCK |  | TBEN-LG-16DIP | I/O, IP67, ETHERNET, 8 PORT PROX BLOCK (2 INPUTS PER PORT), 24 VDC |  | 1 | 57 | 168.1 |  |  | 2023-02-15 | UPDATE | REV 2-UPDATE COLUMN B
STACKING ASSEMBLY | EB400B01.EB400T01B01 | WD-MAA94744S-EB400T01 | COOLING PLATE CONVEYOR |  | TURCK |  | TBEN-LG-16DXP | I/O, IP67, ETHERNET, 8 PORT PROX BLOCK (ALL IO POINTS ARE CONFIGURABLE AS EITHER INPUT OR OUTPUT, PORTS C1-C4 USE V1, C5-C8 USE V2), 24VDC, 2 AMPS PER OUTPUT |  | 1 | 11 | 310.2429 |  |  | 2023-02-15 | UPDATE | REV 2-UPDATE COLUMN B
STACKING ASSEMBLY | EB400B01.EB400T01B01 | WD-MAA94744S-EB400T01 | COOLING PLATE CONVEYOR |  | BANNER |  | SG-TL70-G-L | STACK LIGHT, LED MODULE, GREEN, 24 VDC, LASER ETCH, TL70 SERIES |  | 2 | 12 | 59.1429 |  |  | 2023-02-15 | UPDATE | REV 2-UPDATE COLUMN B
STACKING ASSEMBLY | EB400B01.EB400T01B01 | WD-MAA94744S-EB400T01 | COOLING PLATE CONVEYOR |  | BANNER |  | SG-TL70-R-L | STACK LIGHT, LED MODULE, RED, 24 VDC, LASER ETCH, TL70 SERIES |  | 2 | 13 | 59.1429 |  |  | 2023-02-15 | UPDATE | REV 2-UPDATE COLUMN B
STACKING ASSEMBLY | EB400B01.EB400T01B01 | WD-MAA94744S-EB400T01 | COOLING PLATE CONVEYOR |  | BANNER |  | B-TL70-Q1PMA | STACK LIGHT, BASE MODULE, (1) 5-PIN M12 PIGTAIL, UP TO (2) INDICATOR MODULES, IP67 STANDARD IO AND IP67 SAFETY IO (TEST OUTPUT) COMPATIBLE, TL70 SERIES |  | 2 | 11 | 62.1429 |  |  | 2023-02-15 | UPDATE | REV 2-UPDATE COLUMN B
STACKING ASSEMBLY | EB400B01.EB400T01B01 | WD-MAA94744S-EB400T01 | COOLING PLATE CONVEYOR |  | BANNER |  | SMBAMS30RA70 | STACK LIGHT, RIGHT ANGLE MOUNTING BRACKET, 30mm HUB, TL70 SERIES |  | 2 | 11 | 15.7857 |  |  | 2023-02-15 | UPDATE | REV 2-UPDATE COLUMN B
STACKING ASSEMBLY | EB400B01.EB400T01B01 | WD-MAA94744S-EB400T01 | COOLING PLATE CONVEYOR |  | BANNER |  | SA-TL70RL50X150X2 | STACK LIGHT, RIGHT ANGLE LABEL BRACKET, SIDE POSITION, (2) MODULES, 154 mm W, TL70 SERIES |  | 2 | 40 | 37.4 |  |  | 2023-02-15 | UPDATE | REV 2-UPDATE COLUMN B
STACKING ASSEMBLY | EB400B01.EB400T01B01 | WD-MAA94744S-EB400T01 | CELL UTILITIES |  | REES |  | 04958-125 | ROPE OPERATED SWITCH (A600/N150), 3-1/2 NPT, LIGHT TO MEDIUM DUTY |  | 1 |  |  |  |  | 2023-02-15 | ADD | REV 2-ADD
STACKING ASSEMBLY | EB400T02 | MAA94745S | ICB/FRONT PLATE OVER/UNDER CONVEYOR | 001S | BUILD |  | MD311145S | PALLET BUMPER |  | 2 | 70 | 39.125 |  | 225758477 | 2023-02-15 | DELETE | REV 2-DELETE
STACKING ASSEMBLY | EB400T02 | MAA94745S | ICB/FRONT PLATE OVER/UNDER CONVEYOR |  | PEPPERL & FUCHS |  | NBB8-18GM50-E2-V1 | PROXIMITY SENSOR, SHIELDED, M18x1 THREADED BARREL, 8MM RANGE, NORMALLY OPEN, PNP, M12x1 CONNECTION, 10-30 VDC, 4-PIN |  | 2 | 19 | 20.6857 |  |  | 2023-02-15 | DELETE | REV 2-DELETE
STACKING ASSEMBLY | EB400T02 | MAA94745S | ICB/FRONT PLATE OVER/UNDER CONVEYOR |  | SMC |  | AC50X-F06-6-A-X2473 | AIR COMBINATION 3/4 G PORTS |  | 1 | 8 | 198.5 |  |  | 2023-02-15 | DELETE | REV 2-DELETE
STACKING ASSEMBLY | EB400T02 | MAA94745S | ICB/FRONT PLATE OVER/UNDER CONVEYOR |  | SMC |  | VQC4201-51 | VALVE - 2 POS DBL SOL 24VDC NON LOCK SIDE PORT |  | 1 | 13 | 50.7429 |  |  | 2023-02-15 | DELETE | REV 2-DELETE
STACKING ASSEMBLY | EB400B01.EB400T02B01 | MAA94745S | ICB/FRONT PLATE OVER/UNDER CONVEYOR |  | OMNI |  | 3016900-1C1 | CDLR CONVEYOR ASSEMBLY- 72"L X 54" EFF |  | 5 | 102 | 50799.4286 |  |  | 2023-02-15 | UPDATE | REV 2-QNTY WAS 1, UPDATE COLUMN B
STACKING ASSEMBLY | EB400B01.EB400T02B01 | MAA94745S | ICB/FRONT PLATE OVER/UNDER CONVEYOR |  | OMNI |  | RC4060 | ROLLER CHAIN: 40 SERIES X 60 PITCHES (ASSEMBLED, RIVETED) |  | 80 |  |  |  |  | 2023-02-15 | ADD | REV 2-ADD
STACKING ASSEMBLY | EB400B01.EB400T02B01 | MAA94745S | ICB/FRONT PLATE OVER/UNDER CONVEYOR |  | OMNI |  | 44924-57.25 | ROLLER: 2.5 OD X 10 GA GALV W., 57.25 BF, (2) 40A21 SPKTS, BEARING 102041-GP, 11/16 SPRING RET. HEX |  | 70 |  |  |  |  | 2023-02-15 | ADD | REV 2-ADD
STACKING ASSEMBLY | EB400B01.EB400T02B01 | MAA94731S | ICB/FRONT PLATE OVER/UNDER CONVEYOR |  | OMNI |  | RC4039 | ROLLER CHAIN: 40 SERIES X 39 PITCHES, RIVETED, ASSEMBLED |  | 70 |  |  |  |  | 2023-02-15 | UPDATE | REV 2-UPDATE COLUMN B
STACKING ASSEMBLY | EB400B01.EB400T02B02 | MAA94745S | ICB/FRONT PLATE OVER/UNDER CONVEYOR |  | OMNI |  | LEE114638 | MOTOR, LEESON #114638.00, 1 HP, 230/460 VAC/3PH/60HZ, 1760 RPM, 56C FRAME, TEFC, 10:1 INVERTER DUTY |  | 5 |  |  |  |  | 2023-02-15 | ADD | REV 2-ADD
STACKING ASSEMBLY | EB400B01.EB400T02B01 | MAA94745S | ICB/FRONT PLATE OVER/UNDER CONVEYOR |  | OMNI |  | S4B017118 | SPROCKET: 40B17, 1 1/8" BORE, STD. KEYWAY,(2) SET SCREWS |  | 5 |  |  |  |  | 2023-02-15 | ADD | REV 2-ADD
STACKING ASSEMBLY | EB400B01.EB400T02B01 | MAA94745S | ICB/FRONT PLATE OVER/UNDER CONVEYOR |  | PEPPERL & FUCHS |  | OBR7500-R100-2EP-IO-0,3M-V1 | RETROREFLECTIVE, 7.5 METER, RED LIGHT PE |  | 10 | 37 | 46.7143 |  |  | 2023-02-15 | UPDATE | REV 2-QNTY WAS 9, UPDATE COLUMN B
STACKING ASSEMBLY | EB400B01.EB400T02B01 | MAA94745S | ICB/FRONT PLATE OVER/UNDER CONVEYOR |  | PEPPERL & FUCHS |  | REF-H50 | REFLECTOR, RECTANGULAR, 51MM X 61MM, M4 MOUNTING HOLES, PMMA/ABS |  | 10 |  |  |  |  | 2023-02-15 | ADD | REV 2-ADD
STACKING ASSEMBLY | EB400B01.EB400T02B01 | MAA94745S | ICB/FRONT PLATE OVER/UNDER CONVEYOR |  | SICK OPTIC ELECTRONIC |  | 1116163 | LIGHT CURTAIN, DETEC4, E-R PAIR KIT, 30 MM RESOLUTION, CATEGORY 4, STAND ALONE, 900MM (48 IN), MODEL: C4P-PA12031S002 (KIT INCLUDES EMITTER: 1116216, RECEIVER: 1116225 |  | 2 |  |  |  |  | 2023-02-15 | ADD | REV 2-ADD
STACKING ASSEMBLY | EB400B01.EB400T02B01 | MAA94745S | ICB/FRONT PLATE OVER/UNDER CONVEYOR | 001S | CUTLER-HAMMER |  | 11100RQD07 | PHOTOELECTRIC SENSOR, COMET SERIES, SOURCE, 4-PIN CONNECTOR |  | 2 | 46 | 138.6286 |  |  | 2023-02-15 | UPDATE | REV 2-QNTY WAS 2, UPDATE COLUMN B
STACKING ASSEMBLY | EB400B01.EB400T02B01 | MAA94745S | ICB/FRONT PLATE OVER/UNDER CONVEYOR | 001S | CUTLER-HAMMER |  | 12100RQD07 | PHOTOELECTRIC SENSOR, COMET SERIES, DETECTOR, 4-PIN CONNECTOR |  | 2 | 32 | 190.1857 |  |  | 2023-02-15 | UPDATE | REV 2-UPDATE COLUMN B
STACKING ASSEMBLY | EB400B01.EB400T02B01 | MAA94745S | ICB/FRONT PLATE OVER/UNDER CONVEYOR |  | BUILD |  | MD517536S | SIDE GUIDE WELDMENT |  | 10 |  |  |  | 700135063 | 2023-02-15 | ADD | REV 2-ADD
STACKING ASSEMBLY | EB400B01.EB400T02B01 | MAA94745S | ICB/FRONT PLATE OVER/UNDER CONVEYOR |  | MCMASTER-CARR |  | 3933T14 | CARABINER, 5/16" THICK, 3/8" OPENING, 1/2" NARROW END INSIDE WIDTH, 2-9/16" INSIDE LENGTH, 300LB CAPACITY, STEEL (ZINC PLATED) |  | 2 |  |  |  |  | 2023-02-15 | ADD | REV 2-ADD
STACKING ASSEMBLY | EB400B01.EB400T02B01 | MAA94745S | ICB/FRONT PLATE OVER/UNDER CONVEYOR |  | REES |  | 04958-125 | ROPE OPERATED SWITCH (A600/N150), 3-1/2" NPT, LIGHT TO MEDIUM DUTY. 1NC CONTACT HELD OPEN, NEAM 4, IP 66 |  | 1 |  |  |  |  | 2023-02-15 | ADD | REV 2-ADD
STACKING ASSEMBLY | EB400B01.EB400T02B01 | MAA94745S | ICB/FRONT PLATE OVER/UNDER CONVEYOR |  | MCMASTER-CARR |  | 30645T573 | LANYARD, LOOP-TO-LOOP, 1/8" ROPE DIAMETER, 4 FT LONG, 400 LBS CAPACITY, 1-1/4" LOOP INSIDE LENGTH, GALVANIZED STEEL (NYLON PLASTIC COATED) |  | 1 |  |  |  |  | 2023-02-15 | ADD | REV 2-ADD
STACKING ASSEMBLY | EB400B01.EB400T02B01 | WD-MAA94745S-EB400T02 | 3P FRONT PLATE W/ICB CONVEYORS |  | ROCKWELL |  | 281E-F12Z-10B-RRG | INTEGRATED DRIVE CONTROLLER, ARMORSTART ST, ETHERNET/IP, MOTOR STARTER, REVERSING FULL VOLTAGE, 200-575VAC INPUT, 0.37-0.75KW, NEMA TYPE 4/12, IP67, 24VDC CONTROL, 4 INPUT & 2 OUTPUT, ROUND MEDIA QUICK CONNECTORS FOR CONTROL, POWER, & MOTOR |  | 5 | 104 | 1112.4286 |  |  | 2023-02-15 | UPDATE | REV 2-UPDATE COLUMN B, F
STACKING ASSEMBLY | EB400B01.EB400T02B01 | WD-MAA94745S-EB400T02 | 3P FRONT PLATE W/ICB CONVEYORS |  | TURCK |  | TBEN-LG-16DIP | I/O, IP67, ETHERNET, 8 PORT PROX BLOCK (2 INPUTS PER PORT), 24 VDC |  | 1 | 57 | 168.1 |  |  | 2023-02-15 | UPDATE | REV 2-UPDATE COLUMN B
STACKING ASSEMBLY | EB400B01.EB400T02B01 | WD-MAA94745S-EB400T02 | 3P FRONT PLATE W/ICB CONVEYORS |  | TURCK |  | TBEN-LG-16DXP | I/O, IP67, ETHERNET, 8 PORT PROX BLOCK (ALL IO POINTS ARE CONFIGURABLE AS EITHER INPUT OR OUTPUT, PORTS C1-C4 USE V1, C5-C8 USE V2), 24VDC, 2 AMPS PER OUTPUT |  | 1 | 11 | 310.2429 |  |  | 2023-02-15 | UPDATE | REV 2-UPDATE COLUMN B
STACKING ASSEMBLY | EB400B01.EB400T02B01 | WD-MAA94745S-EB400T02 | 3P FRONT PLATE W/ICB CONVEYORS |  | BANNER |  | SG-TL70-G-L | STACK LIGHT, LED MODULE, GREEN, 24 VDC, LASER ETCH, TL70 SERIES |  | 2 | 12 | 59.1429 |  |  | 2023-02-15 | UPDATE | REV 2-UPDATE COLUMN B
STACKING ASSEMBLY | EB400B01.EB400T02B01 | WD-MAA94745S-EB400T02 | 3P FRONT PLATE W/ICB CONVEYORS |  | BANNER |  | SG-TL70-R-L | STACK LIGHT, LED MODULE, RED, 24 VDC, LASER ETCH, TL70 SERIES |  | 2 | 13 | 59.1429 |  |  | 2023-02-15 | UPDATE | REV 2-UPDATE COLUMN B
STACKING ASSEMBLY | EB400B01.EB400T02B01 | WD-MAA94745S-EB400T02 | 3P FRONT PLATE W/ICB CONVEYORS |  | BANNER |  | B-TL70-Q1PMA | STACK LIGHT, BASE MODULE, (3) 5-PIN M12 PIGTAILS, UP TO (6) INDICATOR MODULES, IP67 STANDARD IO COMPATIBLE, TL70 SERIES |  | 2 | 11 | 62.1429 |  |  | 2023-02-15 | UPDATE | REV 2-UPDATE COLUMN B
STACKING ASSEMBLY | EB400B01.EB400T02B01 | WD-MAA94745S-EB400T02 | 3P FRONT PLATE W/ICB CONVEYORS |  | BANNER |  | SMBAMS30RA70 | STACK LIGHT, RIGHT ANGLE MOUNTING BRACKET, 30mm HUB, TL70 SERIES |  | 2 | 11 | 15.7857 |  |  | 2023-02-15 | UPDATE | REV 2-UPDATE COLUMN B
STACKING ASSEMBLY | EB400B01.EB400T02B01 | WD-MAA94745S-EB400T02 | 3P FRONT PLATE W/ICB CONVEYORS |  | BANNER |  | SA-TL70RL50X150X2 | STACK LIGHT, RIGHT ANGLE LABEL BRACKET, SIDE POSITION, (5) MODULES, 154 mm W, TL70 SERIES |  | 2 | 40 | 37.4 |  |  | 2023-02-15 | UPDATE | REV 2-UPDATE COLUMN B
STACKING ASSEMBLY | EB400B01.EB400T02B01 | WD-MAA94745S-EB400T02 | 3P FRONT PLATE W/ICB CONVEYORS |  | REES |  | 04958-125 | ROPE OPERATED SWITCH (A600/N150), 3-1/2 NPT, LIGHT TO MEDIUM DUTY |  | 1 |  |  |  |  | 2023-02-15 | ADD | REV 2-ADD
STACKING ASSEMBLY | EB400T03 | MAA94745S | 3P FRONT PLATE W/ICB CONVEYORS | 001S | CUTLER-HAMMER |  | 12100RQD07 | Photoelectric Sensor, Comet Series, Detector, 4-PIN Connector |  | 2 | 32 | 190.1857 |  |  | 2023-02-15 | DELETE | REV 2-STATION REMOVED
STACKING ASSEMBLY | EB400T03 | MAA94745S | 3P FRONT PLATE W/ICB CONVEYORS | 001S | CUTLER-HAMMER |  | 11100RQD07 | Photoelectric Sensor, Comet Series, Source, 4-PIN Connector |  | 2 | 46 | 138.6286 |  |  | 2023-02-15 | DELETE | REV 2-STATION REMOVED
STACKING ASSEMBLY | EB400T03 | MAA94745S | 3P FRONT PLATE W/ICB CONVEYORS | 001S | BUILD |  | MD311145S | PALLET BUMPER |  | 2 | 70 | 39.125 |  | 225758477 | 2023-02-15 | DELETE | REV 2-STATION REMOVED
STACKING ASSEMBLY | EB400T03 | MAA94745S | 3P FRONT PLATE W/ICB CONVEYORS |  | OMNI |  | COOLING PLATE CONVEYOR | COOLING PLATE CONVEYOR |  | 1 | 102 | 50799.4286 |  |  | 2023-02-15 | DELETE | REV 2-STATION REMOVED
STACKING ASSEMBLY | EB400T03 | MAA94745S | 3P FRONT PLATE W/ICB CONVEYORS |  | PEPPERL & FUCHS |  | OBR7500-R100-2EP-IO-0,3M-V1 | RETROREFLECTIVE, 7.5 METER, RED LIGHT PE |  | 9 | 37 | 46.7143 |  |  | 2023-02-15 | DELETE | REV 2-STATION REMOVED
STACKING ASSEMBLY | EB400T03 | MAA94745S | 3P FRONT PLATE W/ICB CONVEYORS |  | PEPPERL & FUCHS |  | NBB8-18GM50-E2-V1 | PROXIMITY SENSOR, SHIELDED, M18x1 THREADED BARREL, 8MM RANGE, NORMALLY OPEN, PNP, M12x1 CONNECTION, 10-30 VDC, 4-PIN |  | 2 | 19 | 20.6857 |  |  | 2023-02-15 | DELETE | REV 2-STATION REMOVED
STACKING ASSEMBLY | EB400T03 | MAA94745S | 3P FRONT PLATE W/ICB CONVEYORS |  | SMC |  | AC50X-F06-6-A-X2473 | AIR COMBINATION 3/4 G PORTS |  | 1 | 8 | 198.5 |  |  | 2023-02-15 | DELETE | REV 2-STATION REMOVED
STACKING ASSEMBLY | EB400T03 | MAA94745S | 3P FRONT PLATE W/ICB CONVEYORS |  | SMC |  | VQC4201-51 | VALVE - 2 POS DBL SOL 24VDC NON LOCK SIDE PORT |  | 1 | 13 | 50.7429 |  |  | 2023-02-15 | DELETE | REV 2-STATION REMOVED
STACKING ASSEMBLY | EB400T03 | WD-MAA94745S-EB400T03 | 2P FRONT PLATE W/ICB CONVEYORS |  | ALLEN-BRADLEY |  | 281E-F12Z-10B-RRG | INTEGRATED DRIVE CONTROLLER, ARMORSTART ST, ETHERNET/IP, MOTOR STARTER, REVERSING FULL VOLTAGE, 200-575VAC INPUT, 0.37-0.75KW, NEMA TYPE 4/12, IP67, 24VDC CONTROL, 4 INPUT & 2 OUTPUT, ROUND MEDIA QUICK CONNECTORS FOR CONTROL, POWER, & MOTOR |  | 5 | 104 | 1112.4286 |  |  | 2023-02-15 | DELETE | REV 2-STATION REMOVED
STACKING ASSEMBLY | EB400T03 | WD-MAA94745S-EB400T03 | 2P FRONT PLATE W/ICB CONVEYORS |  | TURCK |  | TBEN-LG-16DIP | I/O, IP67, ETHERNET, 8 PORT PROX BLOCK (2 INPUTS PER PORT), 24 VDC |  | 1 | 57 | 168.1 |  |  | 2023-02-15 | DELETE | REV 2-STATION REMOVED
STACKING ASSEMBLY | EB400T03 | WD-MAA94745S-EB400T03 | 2P FRONT PLATE W/ICB CONVEYORS |  | TURCK |  | TBEN-LG-16DXP | I/O, IP67, ETHERNET, 8 PORT PROX BLOCK (ALL IO POINTS ARE CONFIGURABLE AS EITHER INPUT OR OUTPUT, PORTS C1-C4 USE V1, C5-C8 USE V2), 24VDC, 2 AMPS PER OUTPUT |  | 1 | 11 | 310.2429 |  |  | 2023-02-15 | DELETE | REV 2-STATION REMOVED
STACKING ASSEMBLY | EB400T03 | WD-MAA94745S-EB400T03 | 2P FRONT PLATE W/ICB CONVEYORS |  | BANNER |  | SG-TL70-G-L | STACK LIGHT, LED MODULE, GREEN, 24 VDC, LASER ETCH, TL70 SERIES |  | 2 | 12 | 59.1429 |  |  | 2023-02-15 | DELETE | REV 2-STATION REMOVED
STACKING ASSEMBLY | EB400T03 | WD-MAA94745S-EB400T03 | 2P FRONT PLATE W/ICB CONVEYORS |  | BANNER |  | SG-TL70-R-L | STACK LIGHT, LED MODULE, RED, 24 VDC, LASER ETCH, TL70 SERIES |  | 2 | 13 | 59.1429 |  |  | 2023-02-15 | DELETE | REV 2-STATION REMOVED
STACKING ASSEMBLY | EB400T03 | WD-MAA94745S-EB400T03 | 2P FRONT PLATE W/ICB CONVEYORS |  | BANNER |  | B-TL70-Q1PMA | STACK LIGHT, BASE MODULE, (1) 5-PIN M12 PIGTAILS, UP TO (2) INDICATOR MODULES, IP67 STANDARD IO COMPATIBLE, TL70 SERIES |  | 2 | 11 | 62.1429 |  |  | 2023-02-15 | DELETE | REV 2-STATION REMOVED
STACKING ASSEMBLY | EB400T03 | WD-MAA94745S-EB400T03 | 2P FRONT PLATE W/ICB CONVEYORS |  | BANNER |  | SMBAMS30RA70 | STACK LIGHT, RIGHT ANGLE MOUNTING BRACKET, 30mm HUB, TL70 SERIES |  | 2 | 11 | 15.7857 |  |  | 2023-02-15 | DELETE | REV 2-STATION REMOVED
STACKING ASSEMBLY | EB400T03 | WD-MAA94745S-EB400T03 | 2P FRONT PLATE W/ICB CONVEYORS |  | BANNER |  | SA-TL70RL50X150X2 | STACK LIGHT, RIGHT ANGLE LABEL BRACKET, SIDE POSITION, (2) MODULES, 154 mm W, TL70 SERIES |  | 2 | 40 | 37.4 |  |  | 2023-02-15 | DELETE | REV 2-STATION REMOVED
STACKING ASSEMBLY | EB400R01 | MAA94746S | DUNNAGE ROBOT (MH) - EOAT |  | PIAB |  | G.S70T50.F.S1.G14F.00 | VACUUM PAD, 70MM OD, 1/4" G FEMALE FITTING |  | 4 | 45 | 29.5429 |  |  | 2023-02-15 | DELETE | REV 2-DELETE
STACKING ASSEMBLY | EB400R01 | MAA94746S | DUNNAGE ROBOT (MH) - EOAT |  | PIAB |  | 01.24.956 | LEVEL COMPENSATOR G1/4" 25MM STROKE |  | 16 | 58 | 74.8714 |  |  | 2023-02-15 | DELETE | REV 2-DELETE
STACKING ASSEMBLY | EB400R01 | MAA94746S | DUNNAGE ROBOT (MH) - EOAT |  | PIAB |  | G.FLI70S.F.S1.G14F.00 | SUCTION CUP 70MM FOAM LIP G1/4" CONNECTION |  | 4 | 58 | 87.8714 |  |  | 2023-02-15 | DELETE | REV 2-DELETE
STACKING ASSEMBLY | EB400R01 | MAA94746S | DUNNAGE ROBOT (MH) - EOAT |  | PIAB |  | OBF15X35P.L.5X.G83W | POLYURETHANE OVAL VACUUM CUP W BELLOWS, 15X35MM, G1/4" FEMALE FITTING |  | 4 | 11 | 39.8286 |  |  | 2023-02-15 | DELETE | REV 2-DELETE
STACKING ASSEMBLY | EB400R01 | MAA94746S | DUNNAGE ROBOT (MH) - EOAT |  | PIAB |  | G.FLI35S.F.S1.G14F.00 | SUCTION CUP 35MM FOAM LIP G1/4" CONNECTION |  | 4 | 58 | 45.2429 |  |  | 2023-02-15 | DELETE | REV 2-DELETE
STACKING ASSEMBLY | EB400R01 | MAA94746S | DUNNAGE ROBOT (MH) - EOAT |  | SMC |  | MXS16-75A-X11 | Slide Table, MXS, Bore 16mm, Stroke 75mm, Stroke Adjuster at Both Ends, Long Bolt 15mm adjustment range, Standard Type |  | 4 | 12 | 329.4571 |  |  | 2023-02-15 | DELETE | REV 2-DELETE
STACKING ASSEMBLY | EB400R01 | MAA94746S | DUNNAGE ROBOT (MH) - EOAT |  | SMC |  | MXS16-50A-X11 | Slide Table, MXS, Bore 16mm, Stroke 50mm, Stroke Adjuster at Both Ends, Long Bolt 15mm adjustment range, Standard Type |  | 4 | 12 | 287.2857 |  |  | 2023-02-15 | DELETE | REV 2-DELETE
STACKING ASSEMBLY | EB400R01 | MAA94746S | DUNNAGE ROBOT (MH) - EOAT |  | SMART VISION LIGHTS |  | GM-LC300-850 | LINEAR LIGHT 850 MM IR |  | 2 | 38 | 427.1429 |  |  | 2023-02-15 | DELETE | REV 2-DELETE
STACKING ASSEMBLY | EB400R01 | MAA94746S | DUNNAGE ROBOT (MH) - EOAT |  | MIDWEST OPTICAL |  | PR032-27 | LENS ACCESSORY, FILTER, POLARIZED, 400NM TO 700NM, CONTRAST RATIO 3000:1, FEMALE (M27 X 0.5), ALUMINIUM (BLACK ANODIZE) |  | 1 | 32 | 64.2857 |  |  | 2023-02-15 | DELETE | REV 2-DELETE
STACKING ASSEMBLY | EB400R01 | MAA94746S | DUNNAGE ROBOT (MH) - EOAT |  | MIDWEST OPTICAL |  | GM-BP850-27 | IR BANDPASS FILTER, 850 NM PEAK WAVE LENGTH, M27X0.5MM THREAD |  | 1 | 39 | 100 |  |  | 2023-02-15 | DELETE | REV 2-DELETE
STACKING ASSEMBLY | EB400R01 | MAA94746S | DUNNAGE ROBOT (MH) - EOAT |  | SMC |  | AC50X-F06-6-A-X2473 | AIR COMBINATION 3/4 G PORTS |  | 1 | 8 | 198.5 |  |  | 2023-02-15 | DELETE | REV 2-DELETE
STACKING ASSEMBLY | EB400B01.EB400R01B01 | F257625__CTRL | ROBOT CONTROLLER-MH DUNNAGE |  | FANUC ROBOTICS |  | F257625__CTRL | ROBOT CONTROLLER-MH DUNNAGE |  | 1 |  |  |  |  | 2023-02-15 | ADD | REV 2-ADD
STACKING ASSEMBLY | EB400B01.EB400R01B01 | F257625_MECH | ROBOT ARM-MH DUNNAGE |  | FANUC ROBOTICS |  | F257625_MECH | ROBOT ARM-MH DUNNAGE |  | 1 |  |  |  |  | 2023-02-15 | ADD | REV 2-ADD
STACKING ASSEMBLY | EB400B01.EB400R01B01 | F257625__RTU | ROBOT RAIL-MH DUNNAGE |  | FANUC ROBOTICS |  | F257625__RTU | ROBOT RAIL-MH DUNNAGE |  | 1 |  |  |  |  | 2023-02-15 | ADD | REV 2-ADD
STACKING ASSEMBLY | EB400B01.EB400R01B01 | F257625__VISION | ROBOT VISION- MH DUNNAGE |  | FANUC ROBOTICS |  | F257625__VISION | ROBOT VISION- MH DUNNAGE |  | 1 |  |  |  |  | 2023-02-15 | ADD | REV 2-ADD
STACKING ASSEMBLY | EB400B01.EB400R01B01 | F257625__DRESS | ROBOT DRESS-MH DUNNAGE |  | FANUC ROBOTICS |  | F257625__DRESS | ROBOT DRESS-MH DUNNAGE |  | 1 |  |  |  |  | 2023-02-15 | ADD | REV 2-ADD
STACKING ASSEMBLY | EB400B01.EB400R01B01 | MAA94746S | DUNNAGE ROBOT (MH) - EOAT |  | FANUC |  | RTU, 21M STROKE, GEN VI | ROBOT GANTRY (GUDEL) |  | 1 |  |  |  |  | 2023-02-15 | ADD | REV 2-ADD
STACKING ASSEMBLY | EB400B01.EB400R01B01 | MAA94746S | DUNNAGE ROBOT (MH) - EOAT |  | MIDWEST OPTICAL |  | PR032-25.5 | POLARIZER FILTER |  | 1 |  |  |  |  | 2023-02-15 | ADD | REV 2-ADD
STACKING ASSEMBLY | EB400B01.EB400R01B01 | MAA94746S | DUNNAGE ROBOT (MH) - EOAT |  | MIDWEST OPTICAL |  | BP470-25.5 | LENS FILTER, BLUE B-PASS FILTER BLUE B-PASS FILTER BLUE 470 NM, 25.5MM THREAD |  | 1 |  |  |  |  | 2023-02-15 | ADD | REV 2-ADD
STACKING ASSEMBLY | EB400B01.EB400R01B01 | MAA94746S | DUNNAGE ROBOT (MH) - EOAT |  | FANUC ROBOTICS |  | A05B-1405-K533 | CAMERA, KOWA SC130E B/W |  | 1 | 74 | 2448 |  |  | 2022-08-26 | UPDATE | REV 2-UPDATE COLUMN B, C, J REV 1-Added to machine since previous submission
STACKING ASSEMBLY | EB400B01.EB400R01B01 | MAA94746S | DUNNAGE ROBOT (MH) - EOAT |  | FANUC ROBOTICS |  | A05B-1405-K512 | 12MM CAMERA LENS 12MM FOCAL POINT |  | 1 |  |  |  |  | 2023-02-15 | ADD | REV 2-ADD
STACKING ASSEMBLY | EB400B01.EB400R01B01 | MAA94746S | DUNNAGE ROBOT (MH) - EOAT |  | BUILD |  | MD313220S | TEACH TOOL - 13" POINTER |  | 1 |  |  |  | 225759045 | 2023-02-15 | ADD | REV 2-ADD
STACKING ASSEMBLY | EB400B01.EB400R01B01 | MAA94746S | DUNNAGE ROBOT (MH) - EOAT |  | PEPPERL & FUCHS |  | NBB2-8GM30-E2-V1 | INDUCTIVE PROXIMITY SENSOR, FLUSH MOUNT, 8.0 X 1.0MM X 30MM L, 2MM RANGE, 3 WIRE PNP-NO, M12 QD CONNECTOR |  | 3 | 39 | 18.7857 |  |  | 2023-02-15 | UPDATE | REV 2-UPDATE COLUMN B
STACKING ASSEMBLY | EB400B01.EB400R01B01 | MAA94746S | DUNNAGE ROBOT (MH) - EOAT |  | SMC |  | MXS16-40A | SLIDE TABLE, MXS, BORE 16MM, STROKE 40MM, STROKE ADJUSTER AT BOTH ENDS |  | 1 |  |  |  |  | 2023-02-15 | ADD | REV 2-ADD
STACKING ASSEMBLY | EB400B01.EB400R01B01 | MAA94746S | DUNNAGE ROBOT (MH) - EOAT |  | SMC |  | D-M9PSDPC | PROXIMITY SWITCH PNP, 0-28VDC, 3 WIRE, M12 PLUG, LED |  | 29 | 10 | 29.4714 |  |  | 2023-02-15 | UPDATE | REV 2-QNTY WAS 16, UPDATE COLUMN B
STACKING ASSEMBLY | EB400B01.EB400R01B01 | MAA94746S | DUNNAGE ROBOT (MH) - EOAT |  | SMC |  | AS1201F-M5-06D | ONE-WAY FLOW CONTROL VALVE, METER-OUT, M5 TO 6MM TUBE, SLOTTED HEAD SCREW |  | 26 |  |  |  |  | 2023-02-15 | UPDATE | REV 2-QNTY WAS 16, UPDATE COLUMN B
STACKING ASSEMBLY | EB400B01.EB400R01B01 | MAA94746S | DUNNAGE ROBOT (MH) - EOAT |  | BUILD |  | MD517726S | THERMAL BARRIER GRIPPER FINGER |  | 4 |  |  |  | 700246862 | 2023-02-15 | ADD | REV 2-ADD
STACKING ASSEMBLY | EB400B01.EB400R01B01 | MAA94746S | DUNNAGE ROBOT (MH) - EOAT |  | BUILD |  | MD517724S | CUT SILICONE ROD - 115MM OAL |  | 8 |  |  |  | 700246950 | 2023-02-15 | ADD | REV 2-ADD
STACKING ASSEMBLY | EB400B01.EB400R01B01 | MAA94746S | DUNNAGE ROBOT (MH) - EOAT |  | SMART VISION LIGHTS |  | GM-LC300-470 | LIGHT, 300 MM LINE LIGHT - 470 BLUE WAVELENGTH |  | 4 |  |  |  |  | 2023-02-15 | ADD | REV 2-ADD
STACKING ASSEMBLY | EB400B01.EB400R01B01 | MAA94746S | DUNNAGE ROBOT (MH) - EOAT |  | SMC |  | MXS12-30B | SLIDE TABLE, MXS, BORE 12MM, STROKE 30MM, SHOCK ABSORBER AT BOTH ENDS, STANDARD TYPE |  | 8 |  |  |  |  | 2023-02-15 | ADD | REV 2-ADD
STACKING ASSEMBLY | EB400B01.EB400R01B01 | MAA94746S | DUNNAGE ROBOT (MH) - EOAT |  | MISUMI |  | SLHFS12 | LINEAR BUSHING, FLANGED |  | 16 |  |  |  |  | 2023-02-15 | ADD | REV 2-ADD
STACKING ASSEMBLY | EB400B01.EB400R01B01 | MAA94746S | DUNNAGE ROBOT (MH) - EOAT |  | BUILD |  | MD517694S | GRIP INSERT |  | 8 |  |  |  | 700157372 | 2023-02-15 | ADD | REV 2-ADD
STACKING ASSEMBLY | EB400B01.EB400R01B01 | MAA94746S | DUNNAGE ROBOT (MH) - EOAT |  | BUILD |  | MD517692S | GUIDE SHAFT |  | 16 |  |  |  | 700157386 | 2023-02-15 | ADD | REV 2-ADD
STACKING ASSEMBLY | EB400B01.EB400R01B01 | MAA94746S | DUNNAGE ROBOT (MH) - EOAT |  | SMC |  | JA15-6-100 | STANDARD TYPE, BORE 15MM, THREAD M6 X 1.0, TAPPED M6 X 1.0, BRASS ( ELECTROLESS NICKEL) |  | 8 |  |  |  |  | 2023-02-15 | ADD | REV 2-ADD
STACKING ASSEMBLY | EB400B01.EB400R01B01 | MAA94746S | DUNNAGE ROBOT (MH) - EOAT |  | SMC |  | CD85E16-50-B | AIR CYLINDER, C85 ROUND BODY CYLINDER, 16MM BORE X 50MM STROKE |  | 8 |  |  |  |  | 2023-02-15 | ADD | REV 2-ADD
STACKING ASSEMBLY | EB400B01.EB400R01B01 | MAA94746S | DUNNAGE ROBOT (MH) - EOAT |  | BUILD |  | MD517690S | GRIP PAD |  | 8 |  |  |  | 700157963 | 2023-02-15 | ADD | REV 2-ADD
STACKING ASSEMBLY | EB400B01.EB400R01B01 | MAA94746S | DUNNAGE ROBOT (MH) - EOAT |  | SMC |  | MXS16-75B | SLIDE TABLE, MXS, BORE 16MM, STROKE 75MM, SHOCK ABSORBER AT BOTH ENDS, STANDARD TYPE |  | 2 |  |  |  |  | 2023-02-15 | ADD | REV 2-ADD
STACKING ASSEMBLY | EB400B01.EB400R01B01 | MAA94746S | DUNNAGE ROBOT (MH) - EOAT |  | SMC |  | ZPB3J30 | VACUUM BUFFER - VERTICAL ENTRY 8MM CONNECTION |  | 8 |  |  |  |  | 2023-02-15 | ADD | REV 2-ADD
STACKING ASSEMBLY | EB400B01.EB400R01B01 | MAA94746S | DUNNAGE ROBOT (MH) - EOAT |  | SMC |  | 50MM, SILICON RUBBER, F M8 THREAD | VACUUM PAD & ADAPTER |  | 8 |  |  |  |  | 2023-02-15 | ADD | REV 2-ADD
STACKING ASSEMBLY | EB400B01.EB400R01B01 | MAA94746S | DUNNAGE ROBOT (MH) - EOAT |  | SMC |  | ZPRL-08-B8 | TYPE R ADAPTER, LATERAL VACUUM ENTRY ADAPTER, 8MM ONE-TOUCH FITTING, M8 MALE |  | 8 |  |  |  |  | 2023-02-15 | ADD | REV 2-ADD
STACKING ASSEMBLY | EB400B01.EB400R01B01 | MAA94746S | DUNNAGE ROBOT (MH) - EOAT |  | SMC |  | ZP2-T8030WNK20-06 | OVAL VACUUM GRIPPER W/ BUFFER, 8MM X 30MM, 20MM BUFFER, NBR |  | 24 |  |  |  |  | 2023-02-15 | ADD | REV 2-ADD
STACKING ASSEMBLY | EB400B01.EB400R01B01 | MAA94746S | DUNNAGE ROBOT (MH) - EOAT |  | SMC |  | ZPT13CNK20-06-A10 | VACUUM CUP SUB, 13MM DIA, 20MM STROKE, FLAT W/ RIBS, M10X1 |  | 8 |  |  |  |  | 2023-02-15 | ADD | REV 2-ADD
STACKING ASSEMBLY | EB400B01.EB400R01B01 | MAA94746S | DUNNAGE ROBOT (MH) - EOAT |  | SMC |  | MXS16-50A-X11 | SLIDE TABLE, MXS, BORE 16MM, STROKE 50MM, STROKE ADJUSTER AT BOTH ENDS, LONG BOLT 15MM ADJUSTMENT RANGE, STANDARD TYPE |  | 4 |  |  |  |  | 2023-02-15 | ADD | REV 2-ADD
STACKING ASSEMBLY | EB400B01.EB400R01B01 | MAA94746S | DUNNAGE ROBOT (MH) - EOAT |  | SMC |  | AR20-02BG-A | BODY SIZE 20, WITH PRESSURE GAUGE, FEMALE (R1/4), WITH MOUNTING BRACKET |  | 3 | 4 | 21.3 |  |  | 2023-02-15 | UPDATE | REV 2-QNTY WAS 1, UPDATE COLUMN B
STACKING ASSEMBLY | EB400B01.EB400R01B01 | MAA94746S | DUNNAGE ROBOT (MH) - EOAT |  | SMC |  | VQ4000-PW-03F-X530 | VQC4000 MANIFOLD SUB PLATE |  | 2 |  |  |  |  | 2023-02-15 | ADD | REV 2-ADD
STACKING ASSEMBLY | EB400B01.EB400R01B01 | MAA94746S | DUNNAGE ROBOT (MH) - EOAT |  | SMC |  | ANA1-03 | SILENCER, HIGH NOISE REDUCTION TYPE SILENCER NOISE REDUCTION AT 40 DB(A), 3/8 PORT SIZE |  | 6 |  |  |  |  | 2023-02-15 | ADD | REV 2-ADD
STACKING ASSEMBLY | EB400B01.EB400R01B01 | MAA94746S | DUNNAGE ROBOT (MH) - EOAT |  | SMC |  | ANA1-01 | HIGH NOISE REDUCTION TYPE SILENCER NOISE REDUCTION AT 40 DB(A), 1/8 PORT SIZE |  | 3 |  |  |  |  | 2023-02-15 | ADD | REV 2-ADD
STACKING ASSEMBLY | EB400B01.EB400R01B01 | MAA94746S | DUNNAGE ROBOT (MH) - EOAT |  | SMC |  | VQC4201-51 | VALVE - 2 POS DBL SOL 24VDC NON LOCK SIDE PORT |  | 3 |  |  |  |  | 2023-02-15 | ADD | REV 2-ADD
STACKING ASSEMBLY | EB400B01.EB400R01B01 | MAA94746S | DUNNAGE ROBOT (MH) - EOAT |  | SMC |  | ZK2C10A5MOZRWA-06-X211 | VACUUM GENERATOR NO 6MM ONETOUCH - MANIFOLD |  | 8 | 57 | 514.5429 |  |  | 2023-02-15 | UPDATE | REV 2-QNTY WAS 8, UPDATE COLUMN B
STACKING ASSEMBLY | EB400B01.EB400R01B01 | MAA94746S | DUNNAGE ROBOT (MH) - EOAT |  | SMC |  | ZZK204A-A1L-A-X211 | MANIFOLD, 2 STATION, BUILT IN SILENCER EJECTOR, MANIFOLD TYPE N.O. SUPPLY (-X211), ENERGY SAVING CIRCUIT, 6MM ONETOUCH |  | 2 |  |  |  |  | 2023-02-15 | ADD | REV 2-ADD
STACKING ASSEMBLY | EB400B01.EB400R01B01 | MAA94746S | DUNNAGE ROBOT (MH) - EOAT |  | SMC |  | VV5QC21-05C8SEAN 0-S-X3029V | VQC2000 MANIFOLD W/EX260-SEN1-X194, 5 STATIONS, 8MM ONE TOUCH FITTINGS |  | 1 |  |  |  |  | 2023-02-15 | ADD | REV 2-ADD
STACKING ASSEMBLY | EB400B01.EB400R01B01 | MAA94746S | DUNNAGE ROBOT (MH) - EOAT |  | SMC |  | VQC2201N-51 | VALVE, 2 POSITON DBL SOLENOID |  | 3 | 9 | 50.4 |  |  | 2023-02-15 | UPDATE | REV 2-QNTY WAS 5, UPDATE COLUMN B
STACKING ASSEMBLY | EB400B01.EB400R01B01 | MAA94746S | DUNNAGE ROBOT (MH) - EOAT |  | SMC |  | VVQ2000-10A-1 | BLANKING PLATE |  | 2 |  |  |  |  | 2023-02-15 | ADD | REV 2-ADD
STACKING ASSEMBLY | EB400B01.EB400R01B01 | MAA94746S | DUNNAGE ROBOT (MH) - EOAT |  | SMC |  | VQ4000-PW-03F-X101 | VALVE, BASE, SINGLE, SUB-BASE VQC4000, WITH C4 PIN CONNECTOR, NON-DEVICENET |  | 1 |  |  |  |  | 2023-02-15 | ADD | REV 2-ADD
STACKING ASSEMBLY | EB400B01.EB400R01B01 | MAA94746S | DUNNAGE ROBOT (MH) - EOAT |  | SMC |  | ZKJ-BP2-A-X101 | RELAY BLANKING PLATE WITH PIGTAIL |  | 1 |  |  |  |  | 2023-02-15 | ADD | REV 2-ADD
STACKING ASSEMBLY | EB400B01.EB400R01B01 | MAA94746S | DUNNAGE ROBOT (MH) - EOAT |  | SMC |  | ZKJ10C6H-E5U-T1 | ZKJ SERIES 10 VACUUM EJECTOR |  | 6 |  |  |  |  | 2023-02-15 | ADD | REV 2-ADD
STACKING ASSEMBLY | EB400B01.EB400R01B01 | MAA94746S | DUNNAGE ROBOT (MH) - EOAT |  | SMC |  | ZKJ-BP1-A | ZKJ BLANKING PLATE |  | 1 |  |  |  |  | 2023-02-15 | ADD | REV 2-ADD
STACKING ASSEMBLY | EB400B01.EB400R01B01 | MAA94746S | DUNNAGE ROBOT (MH) - EOAT |  | SMC |  | ZZKJ08-EAN-L8-X101 | ZKJ 8 STATION MANIFOLD, ETHERNET SI UNIT INTEGRATED |  | 1 |  |  |  |  | 2023-02-15 | ADD | REV 2-ADD
STACKING ASSEMBLY | EB400B01.EB400R01B01 | MAA94746S | DUNNAGE ROBOT (MH) - EOAT |  | SMC |  | ZZKJ08-01-06-01-X101 | ZKJ 8 STATION MANIFOLD, 6 EJECTORS |  | 1 |  |  |  |  | 2023-02-15 | ADD | REV 2-ADD
STACKING ASSEMBLY | EB400B01.EB400R01B01 | WD-MAA94746S-EB400R01 | DUNNAGE ROBOT (MH) - EOAT |  | TURCK |  | TBEN-LG-8DIP-8DOP | I/O, IP67, ETHERNET, 8 PORT PROX BLOCK (4 PORTS W/ 2 INPUTS PER PORT, 4 PORTS W/ 2 AMP OUTPUTS PER PORT), 24 VDC |  | 3 | 203 | 223.5714 |  |  | 2023-02-15 | UPDATE | REV 2-UPDATE COLUMN B
STACKING ASSEMBLY | EB400B01.EB400R01B01 | WD-MAA94746S-EB400R01 | DUNNAGE ROBOT (MH) - EOAT |  | TURCK |  | TBEN-LG-16DIP | I/O, IP67, ETHERNET, 8 PORT PROX BLOCK (2 INPUTS PER PORT), 24 VDC |  | 1 | 57 | 168.1 |  |  | 2023-02-15 | UPDATE | REV 2-QNTY WAS 2, UPDATE COLUMN B
STACKING ASSEMBLY | EB400B01.EB405B01 | MAA94742S | FRONT PLATE/ICB HANDOFF |  | PEPPERL & FUCHS |  | NBB4-12GM30-E2-V1 | PROXIMITY SENSOR, 12MM PNP QUICK CONNECT M12 PROX. C/W LED, 4MM RANGE, NO |  | 4 |  |  |  |  | 2023-02-15 | ADD | REV 2-ADD
STACKING ASSEMBLY | EB400B01.EB405B01 | WD-MAA94742S-EB405 | FRONT PLATE/ICB HANDOFF |  | TURCK |  | TBEN-LG-16DIP | I/O, IP67, ETHERNET, 8 PORT PROX BLOCK (2 INPUTS PER PORT), 24 VDC |  | 1 | 57 | 168.1 |  |  | 2023-02-15 | ADD | REV 2-ADD
STACKING ASSEMBLY | EB410 | MAA94750S | COOLING PLATE HANDOFF | 002S | NORTH COAST |  | GM-RD130-625-LPI | HEX RING LIGHT, SMARTVISION RD130, 625NM W/POLARIZER |  | 1 | 55 | 650 |  |  | 2023-02-15 | DELETE | REV 2-DELETE
STACKING ASSEMBLY | EB410 | MAA94750S | COOLING PLATE HANDOFF | 002S | NORTH COAST |  | GM-BP635-30.5 | C-MOUNT FILTER FOR 25MM LENS, 625NM |  | 1 | 39 | 100 |  |  | 2023-02-15 | DELETE | REV 2-DELETE
STACKING ASSEMBLY | EB410 | MAA94750S | COOLING PLATE HANDOFF | 002S | NORTH COAST |  | GM-PR032-30.5 | POLARIZING FILTER |  | 1 | 39 | 68.5714 |  |  | 2023-02-15 | DELETE | REV 2-DELETE
STACKING ASSEMBLY | EB410 | MAA94750S | COOLING PLATE HANDOFF | 002S | NORTH COAST |  | GM-M2514-MP2 | LENS, 25MM |  | 1 | 62 | 170 |  |  | 2023-02-15 | DELETE | REV 2-DELETE
STACKING ASSEMBLY | EB410 | MAA94750S | COOLING PLATE HANDOFF | 002S | MATROX |  | GTR1300/GMX | GTR CAMERA 1280X1024 2GB 32 EMMC |  | 1 | 74 | 2978.5714 |  |  | 2023-02-15 | DELETE | REV 2-DELETE
STACKING ASSEMBLY | EB410B01 | MAA94750S | COOLING PLATE HANDOFF | 001S | PEPPERL & FUCHS |  | GL30-RT/32/40A/98A | PHOTOELECTRIC SENSOR, SLOT Sensor, SLOT W 30MM, D 35MM, RED LED, TARGET SIZE 0.3MM, PNP, OPEN COLLECTOR, 30VDC, IP67, 3-PIN CONNECTOR(M8X1.0), POWDER COATED DIE CAST ZINC HOUSING, GLASS OPTICAL FACE |  | 2 | 7 | 59.5 |  |  | 2023-02-15 | UPDATE | REV 2-UPDATE COLUMN B
STACKING ASSEMBLY | EB410B01 | MAA94750S | COOLING PLATE HANDOFF | 001S | MISUMI |  | BCHN12 | BALL ROLLER, M6 THREAD |  | 8 | 13 | 18.1 |  |  | 2023-02-15 | UPDATE | REV 2-UPDATE COLUMN B
STACKING ASSEMBLY | EB410B01 | MAA94750S | COOLING PLATE HANDOFF | 001S | PEPPERL & FUCHS |  | NBB4-12GM50-E2-V1 | 12MM PROX 4MM SENS. FLUSH MNT. QD N.O. PNP |  | 4 | 142 | 12.1429 |  |  | 2023-02-15 | UPDATE | REV 2-UPDATE COLUMN B
STACKING ASSEMBLY | EB410B01 | MAA94750S | COOLING PLATE HANDOFF |  | MISUMI |  | CFA4-12 | CAM FOLLOWER, 4MM MOUNT PIN, 12MM ROLLER 52100 BEARING STEEL |  | 1 |  |  |  |  | 2023-02-15 | ADD | REV 2-ADD
STACKING ASSEMBLY | EB410B01 | WD-MAA94750S-EB410 | COOLING PLATE HANDOFF |  | TURCK |  | TBEN-LG-16DXP | I/O, IP67, ETHERNET, 8 PORT PROX BLOCK (ALL IO POINTS ARE CONFIGURABLE AS EITHER INPUT OR OUTPUT, PORTS C1-C4 USE V1, C5-C8 USE V2), 24VDC, 2 AMPS PER OUTPUT |  | 1 | 11 | 310.2429 |  |  | 2023-02-15 | UPDATE | REV 2-UPDATE COLUMN B
STACKING ASSEMBLY | EB420 | MAA94754S | DISPENSE AND INSPECT 1 | 001S | MATROX |  | GTR5000/GMX | IRIS GTR |  | 1 | 102 | 5157.1429 |  |  | 2023-02-15 | DELETE | REV 2-DELETE
STACKING ASSEMBLY | EB420 | MAA94754S | DISPENSE AND INSPECT 1 | 002S | PEPPERL & FUCHS |  | OBE12M-R100-S-IO-0.3M-V1 | PHOTOELECTRIC SENSOR, THRU-BEAM EMITTER, 0-15 METER RANGE, LO/DO SWITCHABLE, 300MM FIXED CABLE WITH 4-PIN, M12X1 CONNECTOR, 24VDC |  | 1 | 7 | 30.5714 |  |  | 2023-02-15 | DELETE | REV 2-DELETE
STACKING ASSEMBLY | EB420 | MAA94754S | DISPENSE AND INSPECT 1 | 002S | PEPPERL & FUCHS |  | OBE12M-R100-2EP-IO-0.3M-V1 | PHOTOELECTRIC SENSOR, THRU-BEAM RECEIVER, 0-15 METER RANGE, LO/DO SWITCHABLE, 300MM FIXED CABLE WITH 4-PIN, M12X1 CONNECTOR, 24VDC |  | 1 | 7 | 38.2143 |  |  | 2023-02-15 | DELETE | REV 2-DELETE
STACKING ASSEMBLY | EB400B01.EB420B01 | MCT 7055 | DISPENSE AND INSPECT |  | ATLAS COPCO |  | G1.2-TIM-2KA-H9-D2 | TIM DISPENSE EQUIPMENT |  | 2 |  |  |  | 225789995 | 2023-02-15 | ADD | REV 2-ADD
STACKING ASSEMBLY | EB400B01.EB420B01 | MAA94754S | DISPENSE AND INSPECT 1 | 003S | SMC |  | D-M9PSDPC | PROXIMITY SWITCH PNP, 0-28VDC, 3 WIRE, M12 PLUG, LED |  | 2 | 10 | 29.4714
STACKING ASSEMBLY | EB400B01.EB420B01 | MAA94754S | DISPENSE AND INSPECT 1 |  | SMC |  | AS1201F-M5-06D | ONE-WAY FLOW CONTROL VALVE, METER-OUT, M5 TO 6MM TUBE, SLOTTED HEAD SCREW |  | 4 |  |  |  |  | 2023-02-15 | ADD | REV 2-ADD
STACKING ASSEMBLY | EB400B01.EB420B01 | MAA94754S | DISPENSE AND INSPECT 1 | 003S | SMC |  | MSQB7A | ROTARY TABLE, MSQ, SIZE 7, RUBBER BUMPER, 190 DEG MAX ROTATION RANGE, PORT SIZE M5 |  | 2 | 29 | 273.3714 |  |  | 2023-02-15 | UPDATE | REV 2-QNTY WAS 1, UPDATE COLUMN B
STACKING ASSEMBLY | EB400B01.EB420B01 | MAA94754S | DISPENSE AND INSPECT 1 |  | FESTO |  | 186717 ZBH-7 | CENTERING RING, OD 7MM (H7), ID 5.3MM, H 3MM, CORROSION RESISTANT STEEL |  | 2 |  |  |  |  | 2023-02-15 | ADD | REV 2-ADD
STACKING ASSEMBLY | EB400B01.EB420B01 | MAA94754S | DISPENSE AND INSPECT 1 | 002S | MCMASTER-CARR |  | 4269T34 | ROUND PLASTIC PAIL-WHITE 11 7/8" D X 14 11/16" H |  | 2 | 4 | 10.9714 |  |  | 2023-02-15 | UPDATE | REV 2-QNTY WAS 1, UPDATE COLUMN B
STACKING ASSEMBLY | EB400B01.EB420B01 | MAA94754S | DISPENSE AND INSPECT 1 |  | MCMASTER-CARR |  | 96376A590 | _18-8 STAINLESS STEEL SWIVEL EXTENSION SPRING STUD ANCHOR M6X1 THREAD |  | 4 |  |  |  |  | 2023-02-15 | ADD | REV 2-ADD
STACKING ASSEMBLY | EB400B01.EB420B01 | MAA94754S | DISPENSE AND INSPECT 1 |  | NORTH COAST |  | GTR-YCBL | IRIS GTR WYE CABLE |  | 2 |  |  |  |  | 2023-02-15 | ADD | REV 2-ADD
STACKING ASSEMBLY | EB400B01.EB420B01 | MAA94754S | DISPENSE AND INSPECT 1 | 001S | NORTH COAST |  | GM-V1628-MPY | LENS, 1.1 IN 16MM F2.8, 12.0 MEGAPIXEL ULTRA LOW DISTORTION |  | 2 | 55 | 542.8571 |  |  | 2023-02-15 | UPDATE | REV 2-QNTY WAS 1, UPDATE COLUMN B
STACKING ASSEMBLY | EB400B01.EB420B01 | MAA94754S | DISPENSE AND INSPECT 1 | 001S | NORTH COAST |  | GM-PR032-34 | POLARIZING LENS FILTER, 34MM |  | 2 | 39 | 71.4286 |  |  | 2023-02-15 | UPDATE | REV 2-QNTY WAS 1, UPDATE COLUMN B
STACKING ASSEMBLY | EB400B01.EB420B01 | MAA94754S | DISPENSE AND INSPECT 1 | 001S | NORTH COAST |  | GM-BP470-34 | BLUE BANDPASS FILTER, 470NM, 34MM |  | 2 | 39 | 114.2857 |  |  | 2023-02-15 | UPDATE | REV 2-QNTY WAS 1, UPDATE COLUMN B
STACKING ASSEMBLY | EB400B01.EB420B01 | MAA94754S | DISPENSE AND INSPECT 1 |  | NORTH COAST |  | GTR-CBL-ETH-20M | IRIS GTR ETHERNET CABLE 20M |  | 2 |  |  |  |  | 2023-02-15 | ADD | REV 2-ADD
STACKING ASSEMBLY | EB400B01.EB420B01 | MAA94754S | DISPENSE AND INSPECT 1 | 001S | NORTH COAST |  | GM-LLPX-H65-459X459-470-LPI | EDGE LIT LED BACK LIGHT, BLUE, 459MM X 459MM ACTIVE AREA, MULTI-DRIVE WITH 65MM DIA THRU HOLE, LINEAR POLARIZER |  | 2 | 55 | 2142.8571 |  |  | 2023-02-15 | UPDATE | REV 2-QNTY WAS 1, UPDATE COLUMN B
STACKING ASSEMBLY | EB400B01.EB420B01 | MAA94754S | DISPENSE AND INSPECT 1 |  | MATROX |  | GTX8000/GMX | IRIS GTX 8 MEGAPIXEL CAMERA |  | 2 |  |  |  |  | 2023-02-15 | ADD | REV 2-ADD
STACKING ASSEMBLY | EB400B01.EB420B01 | MAA94754S | DISPENSE AND INSPECT 1 |  | SMC |  | VV5QC41-04C12FSEAN-X132 | VQC4000 MANIFOLD WITH EX260-SEN1 ETHERNET I/P MODULE, 4 STATIONS, AND 12mm ONE TOUCH FITTINGS |  | 1 |  |  |  |  | 2023-02-15 | ADD | REV 2-ADD
STACKING ASSEMBLY | EB400B01.EB420B01 | MAA94754S | DISPENSE AND INSPECT 1 |  | SMC |  | VVQ4000-50B-C16-X1 | VALVE MANIFOLD FITTING CASSETTE FOR VQC4000, 16MM |  | 4 |  |  |  |  | 2023-02-15 | ADD | REV 2-ADD
STACKING ASSEMBLY | EB400B01.EB420B01 | MAA94754S | DISPENSE AND INSPECT 1 |  | SMC |  | VQC4201-51 | VALVE - 2 POS DBL SOL 24VDC NON LOCK SIDE PORT |  | 1 | 13 | 50.7429 |  |  | 2023-02-15 | UPDATE | REV 2-UPDATE COLUMN B
STACKING ASSEMBLY | EB400B01.EB420B01 | MAA94754S | DISPENSE AND INSPECT 1 |  | SMC |  | VVQ2000-10A-1 | BLANKING PLATE, VQC2000 |  | 3 |  |  |  |  | 2023-02-15 | ADD | REV 2-ADD
STACKING ASSEMBLY | EB400B01.EB420B01 | WD-MAA94754S-EB420 | DISPENSE AND INSPECT 1 |  | TURCK |  | TBEN-LG-16DXP | I/O, IP67, ETHERNET, 8 PORT PROX BLOCK (ALL IO POINTS ARE CONFIGURABLE AS EITHER INPUT OR OUTPUT, PORTS C1-C4 USE V1, C5-C8 USE V2), 24VDC, 2 AMPS PER OUTPUT |  | 1 | 11 | 310.2429 |  |  | 2023-02-15 | UPDATE | REV 2-UPDATE COLUMN B
STACKING ASSEMBLY | EB420R01 | MAA94752S | DISPENSE ROBOT 1 - EOAT |  | MISUMI |  | LPUJB8-P8-B6-G3-L8-T8-HC11.5 | LOCATING PIN, O1 TOOL STEEL, HARDENED, TAPERED TIP, WITH 13MM OD X 8MM TALL SHOULDER, 8MM OD X 6MM TALL, 8MM DIA X 8MM LONG SHANK, TAPPED FOR M5, WITH 11.5MM WRENCH FLATS |  | 2 | 25 | 17.19 |  |  | 2023-02-15 | DELETE | REV 2-DELETE
STACKING ASSEMBLY | EB420R01 | MAA94752S | DISPENSE ROBOT 1 - EOAT |  | SMC |  | ZPT20BN-A6 | VACUUM CUP, 20MM DIA. BELLOW, M6X1.0 THREAD |  | 4 | 14 | 12.49 |  |  | 2023-02-15 | DELETE | REV 2-DELETE
STACKING ASSEMBLY | EB420R01 | MAA94752S | DISPENSE ROBOT 1 - EOAT |  | SMC |  | AC50X-F06-6-A-X2473 | AIR COMBINATION 3/4 G PORTS |  | 1 | 8 | 198.5 |  |  | 2023-02-15 | DELETE | REV 2-DELETE
STACKING ASSEMBLY | EB400B01.EB420R01B01 | F257235_CTRL | ROBOT CONTROLLER-TIM DISPENSE 1 |  | FANUC ROBOTICS |  | F257235_CTRL | ROBOT CONTROLLER-TIM DISPENSE 1 |  | 1 |  |  |  |  | 2023-02-15 | ADD | REV 2-ADD
STACKING ASSEMBLY | EB400B01.EB420R01B01 | F257235_MECH | ROBOT ARM-TIM DISPENSE 1 |  | FANUC ROBOTICS |  | F257235_MECH | ROBOT ARM-TIM DISPENSE 1 |  | 1 |  |  |  |  | 2023-02-15 | ADD | REV 2-ADD
STACKING ASSEMBLY | EB400B01.EB420R01B01 | F257235_DRESS | ROBOT DRESS-TIM DISPENSE 1 |  | FANUC ROBOTICS |  | F257235_DRESS | ROBOT DRESS-TIM DISPENSE 1 |  | 1 |  |  |  |  | 2023-02-15 | ADD | REV 2-ADD
STACKING ASSEMBLY | EB400B01.EB420R01B01 | MAA94752S | DISPENSE ROBOT 1 - EOAT |  | BUILD |  | MD313203S | STOP BLOCK, COOLING PLATE |  | 4 | 63 | 43.75 |  | 225745067 | 2023-02-15 | UPDATE | REV 2-QNTY WAS 4, UPDATE COLUMN B
STACKING ASSEMBLY | EB400B01.EB420R01B01 | MAA94752S | DISPENSE ROBOT 1 - EOAT |  | SMC |  | MXS12-20A | SLIDE TABLE MXS, BORE 12MM, STROKE 20MM, STROKE ADJUSTER AT BOTH ENDS |  | 2 | 12 | 223.1 |  |  | 2023-02-15 | UPDATE | REV 2-UPDATE COLUMN B
STACKING ASSEMBLY | EB400B01.EB420R01B01 | MAA94752S | DISPENSE ROBOT 1 - EOAT |  | SMC |  | D-M9PSDPC | PROXIMITY SWITCH PNP, 0-28VDC, 3 WIRE, M12 PLUG, LED |  | 4 | 10 | 29.47 |  |  | 2023-02-15 | UPDATE | REV 2-UPDATE COLUMN B
STACKING ASSEMBLY | EB400B01.EB420R01B01 | MAA94752S | DISPENSE ROBOT 1 - EOAT |  | SMC |  | AS1201F-M5-06D | ONE-WAY FLOW CONTROL VALVE, METER-OUT, M5 TO 6MM TUBE, SLOTTED HEAD SCREW |  | 4 |  |  |  |  | 2023-02-15 | ADD | REV 2-ADD
STACKING ASSEMBLY | EB400B01.EB420R01B01 | MAA94752S | DISPENSE ROBOT 1 - EOAT |  | BUILD |  | MD518580S | SYNC 4 - LOCATING PIN MOUNTING ANGLE |  | 1 |  |  |  | 700153634 | 2023-02-15 | ADD | REV 2-ADD
STACKING ASSEMBLY | EB400B01.EB420R01B01 | MAA94752S | DISPENSE ROBOT 1 - EOAT |  | MISUMI |  | LPUJC6-P5.8-B10-R2-L8-T5 | LOCATING PIN - 5.8 OD, 10 L |  | 1 |  |  |  |  | 2023-02-15 | ADD | REV 2-ADD
STACKING ASSEMBLY | EB400B01.EB420R01B01 | MAA94752S | DISPENSE ROBOT 1 - EOAT |  | MISUMI |  | LPUJC8-P7.8-B10-R2-L8-T5 | LOCATING PIN - 7.8 OD, 10 L |  | 1 |  |  |  |  | 2023-02-15 | ADD | REV 2-ADD
STACKING ASSEMBLY | EB400B01.EB420R01B01 | MAA94752S | DISPENSE ROBOT 1 - EOAT |  | SMC |  | ZPT16BN-A6 | VACUUM CUP, VERTICAL ENTRY, 16MM DIA. NBR BELLOW, M6X1.0 THREAD |  | 11 |  |  |  |  | 2023-02-15 | ADD | REV 2-ADD
STACKING ASSEMBLY | EB400B01.EB420R01B01 | MAA94752S | DISPENSE ROBOT 1 - EOAT |  | BUILD |  | MD311355S | TEACH TOOL |  | 1 |  |  |  | 225673759 | 2023-02-15 | ADD | REV 2-ADD
STACKING ASSEMBLY | EB400B01.EB420R01B01 | MAA94752S | DISPENSE ROBOT 1 - EOAT |  | SMC |  | AR20-F01BM-A | REGULATOR - G1/8 THREADS W/BRACKET AND GAUGE |  | 1 | 28 | 24.56 |  |  | 2023-02-15 | UPDATE | REV 2-UPDATE COLUMN B
STACKING ASSEMBLY | EB400B01.EB420R01B01 | MAA94752S | DISPENSE ROBOT 1 - EOAT |  | SMC |  | ZK2C10A5MOZRWA-06-X211 | VACUUM GENERATOR NO 6MM ONETOUCH - MANIFOLD |  | 3 | 57 | 514.54 |  |  | 2023-02-15 | UPDATE | REV 2-QNTY WAS 2, UPDATE COLUMN B
STACKING ASSEMBLY | EB400B01.EB420R01B01 | MAA94752S | DISPENSE ROBOT 1 - EOAT |  | SMC |  | ZZK203A-A1L-A-X211 | MANIFOLD, 3 STATION, BUILT IN SILENCER EJECTOR, MANIFOLD TYPE N.O. SUPPLY (-X211), ENERGY SAVING CIRCUIT, 6MM ONETOUCH |  | 1 |  |  |  |  | 2023-02-15 | ADD | REV 2-ADD
STACKING ASSEMBLY | EB400B01.EB420R01B01 | MAA94752S | DISPENSE ROBOT 1 - EOAT |  | SMC |  | VVQ2000-10A-1 | BLANKING PLATE |  | 3 |  |  |  |  | 2023-02-15 | ADD | REV 2-ADD
STACKING ASSEMBLY | EB400B01.EB420R01B01 | MAA94752S | DISPENSE ROBOT 1 - EOAT |  | SMC |  | VQC2201N-51 | VALVE, 2 POSITON DBL SOLENOID |  | 2 | 9 | 50.4 |  |  | 2023-02-15 | UPDATE | REV 2-UPDATE COLUMN B
STACKING ASSEMBLY | EB400B01.EB420R01B01 | MAA94752S | DISPENSE ROBOT 1 - EOAT |  | SMC |  | VV5QC21-05C8SEAN 0-S-X3029V | VQC2000 MANIFOLD W/EX260-SEN1-X194, 5 STATIONS, 8MM ONE TOUCH FITTINGS |  | 1 |  |  |  |  | 2023-02-15 | ADD | REV 2-ADD
STACKING ASSEMBLY | EB400B01.EB420R01B01 | MAA94752S | DISPENSE ROBOT 1 - EOAT |  | SMC |  | ZZKJ04-01-03-00-X101 | ZKJ 4 STATION MANIFOLD, 3 EJECTORS |  | 1 |  |  |  |  | 2023-02-15 | ADD | REV 2-ADD
STACKING ASSEMBLY | EB400B01.EB420R01B01 | MAA94752S | DISPENSE ROBOT 1 - EOAT |  | SMC |  | ZKJ-BP2-A-X101 | RELAY BLANKING PLATE WITH PIGTAIL |  | 1 |  |  |  |  | 2023-02-15 | ADD | REV 2-ADD
STACKING ASSEMBLY | EB400B01.EB420R01B01 | MAA94752S | DISPENSE ROBOT 1 - EOAT |  | SMC |  | ZKJ10C6H-E5U-T1 | ZKJ SERIES 10 VACUUM EJECTOR |  | 3 |  |  |  |  | 2023-02-15 | ADD | REV 2-ADD
STACKING ASSEMBLY | EB400B01.EB420R01B01 | MAA94752S | DISPENSE ROBOT 1 - EOAT |  | SMC |  | ZZKJ04-EAN-L8-X101 | ZKJ 4 STATION MANIFOLD, ETHERNET SI UNIT INTEGRATED |  | 1 |  |  |  |  | 2023-02-15 | ADD | REV 2-ADD
STACKING ASSEMBLY | EB400B01.EB420R01B01 | MAA94752S | DISPENSE ROBOT 1 - EOAT |  | SMC |  | ANA1-03 | SILENCER, HIGH NOISE REDUCTION TYPE SILENCER NOISE REDUCTION AT 40 DB(A), 3/8 PORT SIZE |  | 2 |  |  |  |  | 2023-02-15 | ADD | REV 2-ADD
STACKING ASSEMBLY | EB400B01.EB420R01B01 | MAA94752S | DISPENSE ROBOT 1 - EOAT |  | SMC |  | ANA1-01 | HIGH NOISE REDUCTION TYPE SILENCER NOISE REDUCTION AT 40 DB(A), 1/8 PORT SIZE |  | 1 |  |  |  |  | 2023-02-15 | ADD | REV 2-ADD
STACKING ASSEMBLY | EB400B01.EB420R01B01 | MAA94752S | DISPENSE ROBOT 1 - EOAT |  | SMC |  | VQC4201-51 | VALVE - 2 POS DBL SOL 24VDC NON LOCK SIDE PORT |  | 1 |  |  |  |  | 2023-02-15 | ADD | REV 2-ADD
STACKING ASSEMBLY | EB400B01.EB420R01B01 | MAA94752S | DISPENSE ROBOT 1 - EOAT |  | SMC |  | VQ4000-PW-03F-X530 | VQC4000 MANIFOLD SUB PLATE |  | 1 |  |  |  |  | 2023-02-15 | ADD | REV 2-ADD
STACKING ASSEMBLY | EB400B01.EB420R01B01 | WD-MAA94752S-EB420R01 | DISPENSE ROBOT 1 - EOAT |  | TURCK |  | TBEN-LG-8DIP-8DOP | I/O, IP67, ETHERNET, 8 PORT PROX BLOCK (4 PORTS W/ 2 INPUTS PER PORT, 4 PORTS W/ 2 AMP OUTPUTS PER PORT), 24 VDC |  | 1 | 203 | 223.5714 |  |  | 2023-02-15 | UPDATE | REV 2-UPDATE COLUMN B
STACKING ASSEMBLY | EB400B01.EB420R01B01 | WD-MAA94752S-EB420R01 | DISPENSE ROBOT 1 - EOAT |  | TURCK |  | TBEN-LG-16DIP | I/O, IP67, ETHERNET, 8 PORT PROX BLOCK (2 INPUTS PER PORT), 24 VDC |  | 1 | 57 | 168.1 |  |  | 2023-02-15 | UPDATE | REV 2-UPDATE COLUMN B
STACKING ASSEMBLY | EB430 | MAA94756S | R01 TO R02 HANDOFF |  | BUILD |  | MD312904S | GUIDE BLOCK, COOLING PLATE |  | 6 | 71 | 18.2188 |  | 225759002 | 2023-02-15 | DELETE | REV 2-DELETE
STACKING ASSEMBLY | EB400B01.EB430B01 | MAA94756S | R01 TO R02 HANDOFF |  | PEPPERL & FUCHS |  | NBB4-12GM50-E2-V1 | PROXIMITY SENSOR, 12MM PROX 4MM SENS. FLUSH MNT. QD N.O. PNP |  | 2 | 142 | 12.1429 |  |  | 2023-02-15 | UPDATE | REV 2-UPDATE COLUMN B
STACKING ASSEMBLY | EB400B01.EB430B01 | MAA94756S | R01 TO R02 HANDOFF |  | PEPPERL & FUCHS |  | GL30-RT/32/40A/98A | PHOTOELECTRIC SENSOR, SLOT Sensor, SLOT W 30MM, D 35MM, RED LED, TARGET SIZE 0.3MM, PNP, OPEN COLLECTOR, 30VDC, IP67, 3-PIN CONNECTOR(M8X1.0), POWDER COATED DIE CAST ZINC HOUSING, GLASS OPTICAL FACE |  | 1 | 7 | 59.5 |  |  | 2023-02-15 | UPDATE | REV 2-UPDATE COLUMN B
STACKING ASSEMBLY | EB400B01.EB430B01 | MAA94756S | R01 TO R02 HANDOFF |  | MISUMI |  | LPUJC8-P7.8-B29-R2-L8-T8 | LOCATING PIN - 7.8 OD 29 L, Shouldered, Selectable Tip and Shank, 7.8mm OD, 29mm L, Tapped M5 |  | 1 |  |  |  |  | 2023-02-15 | ADD | REV 2-ADD
STACKING ASSEMBLY | EB400B01.EB430B01 | MAA94756S | R01 TO R02 HANDOFF |  | MISUMI |  | LPUJC6-P5.8-B29-R2-L8-T8 | LOCATING PIN - 5.8 OD, 29 L, Shouldered, Selectable Tip and Shank, 5.8mm OD, 29mm L, Tapped M3 |  | 1 |  |  |  |  | 2023-02-15 | ADD | REV 2-ADD
STACKING ASSEMBLY | EB400B01.EB430B01 | WD-MAA94756S-EB430 | R01 TO R02 HANDOFF |  | TURCK |  | TBEN-LG-16DXP | I/O, IP67, ETHERNET, 8 PORT PROX BLOCK (ALL IO POINTS ARE CONFIGURABLE AS EITHER INPUT OR OUTPUT, PORTS C1-C4 USE V1, C5-C8 USE V2), 24VDC, 2 AMPS PER OUTPUT |  | 1 | 11 | 310.2429 |  |  | 2023-02-15 | UPDATE | REV 2-UPDATE COLUMN B
STACKING ASSEMBLY | EB440R01 | MAA94753S | DISPENSE ROBOT 2 - EOAT |  | SMC |  | AR20-F01BM-A | REGULATOR - G1/8 THREADS W/BRACKET AND GAUGE |  | 1 | 28 | 24.5571 |  |  | 2023-02-13 | DELETE | REV 2-DELETE
STACKING ASSEMBLY | EB440R01 | MAA94753S | DISPENSE ROBOT 2 - EOAT |  | SMC |  | AC50X-F06-6-A-X2473 | AIR COMBINATION 3/4 G PORTS |  | 1 | 8 | 198.5 |  |  | 2023-02-15 | DELETE | REV 2-DELETE
STACKING ASSEMBLY | EB400B01.EB440R01B01 | F257236_CTRL | ROBOT CONTROLLER-TIM DISPENSE 2 |  | FANUC ROBOTICS |  | F257236_CTRL | ROBOT CONTROLLER-TIM DISPENSE 2 |  | 1 |  |  |  |  | 2023-02-15 | ADD | REV 2-ADD
STACKING ASSEMBLY | EB400B01.EB440R01B01 | F257236_MECH | ROBOT ARM-TIM DISPENSE 2 |  | FANUC ROBOTICS |  | F257236_MECH | ROBOT ARM-TIM DISPENSE 2 |  | 1 |  |  |  |  | 2023-02-15 | ADD | REV 2-ADD
STACKING ASSEMBLY | EB400B01.EB440R01B01 | F257236_DRESS | ROBOT DRESS-TIM DISPENSE 2 |  | FANUC ROBOTICS |  | F257236_DRESS | ROBOT DRESS-TIM DISPENSE 2 |  | 1 |  |  |  |  | 2023-02-15 | ADD | REV 2-ADD
STACKING ASSEMBLY | EB400B01.EB440R01B01 | MAA94753S | DISPENSE ROBOT 2 - EOAT |  | BUILD |  | MD313203S | STOP BLOCK, COOLING PLATE |  | 4 | 63 | 43.75 |  | 225745067 | 2023-02-15 | UPDATE | REV 2-QNTY WAS 2, UPDATE COLUMN B
STACKING ASSEMBLY | EB400B01.EB440R01B01 | MAA94753S | DISPENSE ROBOT 2 - EOAT |  | SMC |  | MXS12-20A | SLIDE TABLE MXS, BORE 12MM, STROKE 20MM, STROKE ADJUSTER AT BOTH ENDS |  | 2 | 12 | 223.1 |  |  | 2023-02-15 | UPDATE | REV 2-UPDATE COLUMN B
STACKING ASSEMBLY | EB400B01.EB440R01B01 | MAA94753S | DISPENSE ROBOT 2 - EOAT |  | SMC |  | D-M9PSDPC | PROXIMITY SWITCH PNP, 0-28VDC, 3 WIRE, M12 PLUG, LED |  | 4 | 10 | 29.4714 |  |  | 2023-02-15 | UPDATE | REV 2-UPDATE COLUMN B
STACKING ASSEMBLY | EB400B01.EB440R01B01 | MAA94753S | DISPENSE ROBOT 2 - EOAT |  | SMC |  | AS1201F-M5-06D | ONE-WAY FLOW CONTROL VALVE, METER-OUT, M5 TO 6MM TUBE, SLOTTED HEAD SCREW |  | 4 |  |  |  |  | 2023-02-15 | ADD | REV 2-ADD
STACKING ASSEMBLY | EB400B01.EB440R01B01 | MAA94753S | DISPENSE ROBOT 2 - EOAT |  | MISUMI |  | LPUJC6-P5.8-B10-R2-L8-T5 | LOCATING PIN - 5.8 OD, 10 L |  | 1 |  |  |  |  | 2023-02-15 | ADD | REV 2-ADD
STACKING ASSEMBLY | EB400B01.EB440R01B01 | MAA94753S | DISPENSE ROBOT 2 - EOAT |  | MISUMI |  | LPUJB8-P8-B6-G3-L8-T8-HC11.5 | LOCATING PIN, O1 TOOL STEEL, HARDENED, TAPERED TIP, WITH 13MM OD X 8MM TALL SHOULDER, 8MM OD X 6MM TALL, 8MM DIA X 8MM LONG SHANK, TAPPED FOR M5, WITH 11.5MM WRENCH FLATS |  | 1 | 25 | 17.1857 |  |  | 2023-02-15 | UPDATE | REV 2-QNTY WAS 2, UPDATE COLUMN B
STACKING ASSEMBLY | EB400B01.EB440R01B01 | MAA94753S | DISPENSE ROBOT 2 - EOAT |  | SMC |  | ZPT20BN-A6 | VACUUM CUP, 20MM DIA. BELLOW, M6X1.0 THREAD |  | 11 | 14 | 12.4857 |  |  | 2023-02-15 | UPDATE | REV 2-QNTY WAS 4, UPDATE COLUMN B
STACKING ASSEMBLY | EB400B01.EB440R01B01 | MAA94753S | DISPENSE ROBOT 2 - EOAT |  | BUILD |  | MD313202S | BELLOWS VACUUM CUP MOUNTING BLOCK |  | 11 |  |  |  | 225748431 | 2023-02-15 | ADD | REV 2-ADD
STACKING ASSEMBLY | EB400B01.EB440R01B01 | MAA94753S | DISPENSE ROBOT 2 - EOAT |  | BUILD |  | MD311355S | TEACH TOOL |  | 1 |  |  |  | 225673759 | 2023-02-15 | ADD | REV 2-ADD
STACKING ASSEMBLY | EB400B01.EB440R01B01 | MAA94753S | DISPENSE ROBOT 2 - EOAT |  | SMC |  | AR20-F01BM-A | REGULATOR - G1/8 THREADS W/BRACKET AND GAUGE |  | 1 |  |  |  |  | 2023-02-15 | ADD | REV 2-ADD
STACKING ASSEMBLY | EB400B01.EB440R01B01 | MAA94753S | DISPENSE ROBOT 2 - EOAT |  | SMC |  | ZK2C10A5MOZRWA-06-X211 | VACUUM GENERATOR NO 6MM ONETOUCH - MANIFOLD |  | 3 | 57 | 514.5429 |  |  | 2023-02-15 | UPDATE | REV 2-QNTY WAS 2, UPDATE COLUMN B
STACKING ASSEMBLY | EB400B01.EB440R01B01 | MAA94753S | DISPENSE ROBOT 2 - EOAT |  | SMC |  | ZZK203A-A1L-A-X211 | MANIFOLD, 3 STATION, BUILT IN SILENCER EJECTOR, MANIFOLD TYPE N.O. SUPPLY (-X211), ENERGY SAVING CIRCUIT, 6MM ONETOUCH |  | 1 |  |  |  |  | 2023-02-15 | ADD | REV 2-ADD
STACKING ASSEMBLY | EB400B01.EB440R01B01 | MAA94753S | DISPENSE ROBOT 2 - EOAT |  | SMC |  | VVQ2000-10A-1 | BLANKING PLATE |  | 3 |  |  |  |  | 2023-02-15 | ADD | REV 2-ADD
STACKING ASSEMBLY | EB400B01.EB440R01B01 | MAA94753S | DISPENSE ROBOT 2 - EOAT |  | SMC |  | VQC2201N-51 | VALVE, 2 POSITON DBL SOLENOID |  | 2 | 9 | 50.4 |  |  | 2023-02-15 | UPDATE | REV 2-UPDATE COLUMN B
STACKING ASSEMBLY | EB400B01.EB440R01B01 | MAA94753S | DISPENSE ROBOT 2 - EOAT |  | SMC |  | VV5QC21-05C8SEAN 0-S-X3029V | VQC2000 MANIFOLD W/EX260-SEN1-X194, 5 STATIONS, 8MM ONE TOUCH FITTINGS |  | 1 |  |  |  |  | 2023-02-15 | ADD | REV 2-ADD
STACKING ASSEMBLY | EB400B01.EB440R01B01 | MAA94753S | DISPENSE ROBOT 2 - EOAT |  | SMC |  | ZZKJ04-01-03-00-X101 | ZKJ 4 STATION MANIFOLD, 3 EJECTORS |  | 1 |  |  |  |  | 2023-02-15 | ADD | REV 2-ADD
STACKING ASSEMBLY | EB400B01.EB440R01B01 | MAA94753S | DISPENSE ROBOT 2 - EOAT |  | SMC |  | ZKJ-BP2-A-X101 | RELAY BLANKING PLATE WITH PIGTAIL |  | 1 |  |  |  |  | 2023-02-15 | ADD | REV 2-ADD
STACKING ASSEMBLY | EB400B01.EB440R01B01 | MAA94753S | DISPENSE ROBOT 2 - EOAT |  | SMC |  | ZKJ10C6H-E5U-T1 | ZKJ SERIES 10 VACUUM EJECTOR |  | 3 |  |  |  |  | 2023-02-15 | ADD | REV 2-ADD
STACKING ASSEMBLY | EB400B01.EB440R01B01 | MAA94753S | DISPENSE ROBOT 2 - EOAT |  | SMC |  | ZZKJ04-EAN-L8-X101 | ZKJ 4 STATION MANIFOLD, ETHERNET SI UNIT INTEGRATED |  | 1 |  |  |  |  | 2023-02-15 | ADD | REV 2-ADD
STACKING ASSEMBLY | EB400B01.EB440R01B01 | MAA94753S | DISPENSE ROBOT 2 - EOAT |  | SMC |  | ANA1-03 | SILENCER, HIGH NOISE REDUCTION TYPE SILENCER NOISE REDUCTION AT 40 DB(A), 3/8 PORT SIZE |  | 2 |  |  |  |  | 2023-02-15 | ADD | REV 2-ADD
STACKING ASSEMBLY | EB400B01.EB440R01B01 | MAA94753S | DISPENSE ROBOT 2 - EOAT |  | SMC |  | ANA1-01 | HIGH NOISE REDUCTION TYPE SILENCER NOISE REDUCTION AT 40 DB(A), 1/8 PORT SIZE |  | 1 |  |  |  |  | 2023-02-15 | ADD | REV 2-ADD
STACKING ASSEMBLY | EB400B01.EB440R01B01 | MAA94753S | DISPENSE ROBOT 2 - EOAT |  | SMC |  | VQC4201-51 | VALVE - 2 POS DBL SOL 24VDC NON LOCK SIDE PORT |  | 1 |  |  |  |  | 2023-02-15 | ADD | REV 2-ADD
STACKING ASSEMBLY | EB400B01.EB440R01B01 | MAA94753S | DISPENSE ROBOT 2 - EOAT |  | SMC |  | VQ4000-PW-03F-X530 | VQC4000 MANIFOLD SUB PLATE |  | 1 |  |  |  |  | 2023-02-15 | ADD | REV 2-ADD
STACKING ASSEMBLY | EB400B01.EB440R01B01 | WD-MAA94753S-EB440R01 | DISPENSE ROBOT 2 - EOAT |  | TURCK |  | TBEN-LG-16DIP | I/O, IP67, ETHERNET, 8 PORT PROX BLOCK (2 INPUTS PER PORT), 24 VDC |  | 1 | 57 | 168.1 |  |  | 2023-02-15 | UPDATE | REV 2-UPDATE COLUMN B
STACKING ASSEMBLY | EB400B01.EB440R01B01 | WD-MAA94753S-EB440R01 | DISPENSE ROBOT 2 - EOAT |  | TURCK |  | TBEN-LG-8DIP-8DOP | I/O, IP67, ETHERNET, 8 PORT PROX BLOCK (4 PORTS W/ 2 INPUTS PER PORT, 4 PORTS W/ 2 AMP OUTPUTS PER PORT), 24 VDC |  | 1 | 203 | 223.5714 |  |  | 2023-02-15 | UPDATE | REV 2-UPDATE COLUMN B
STACKING ASSEMBLY | EB440 | MAA94755S | DISPENSE AND INSPECT 2 | 001S | MATROX |  | GTR5000/GMX | IRIS GTR |  | 1 | 102 | 5157.1429 |  |  | 2023-02-15 | DELETE | REV 2-DELETE
STACKING ASSEMBLY | EB400B01.EB440B01 | MCT 7055 | DISPENSE AND INSPECT |  | ATLAS COPCO |  | G1.2-TIM-2KA-H9-D2 | TIM DISPENSE EQUIPMENT |  | 2 |  |  |  |  | 2023-02-15 | ADD | REV 2-ADD
STACKING ASSEMBLY | EB400B01.EB440B01 | MAA94755S | DISPENSE AND INSPECT 2 | 003S | SMC |  | D-M9PSDPC | PROXIMITY SWITCH PNP, 0-28VDC, 3 WIRE, M12 PLUG, LED |  | 4 | 10 | 29.4714 |  |  | 2023-02-15 | UPDATE | REV 2-QNTY WAS 2, UPDATE COLUMN B
STACKING ASSEMBLY | EB400B01.EB440B01 | MAA94755S | DISPENSE AND INSPECT 2 |  | SMC |  | AS1201F-M5-06D | ONE-WAY FLOW CONTROL VALVE, METER-OUT, M5 TO 6MM TUBE, SLOTTED HEAD SCREW |  | 4 |  |  |  |  | 2023-02-15 | ADD | REV 2-ADD
STACKING ASSEMBLY | EB400B01.EB440B01 | MAA94755S | DISPENSE AND INSPECT 2 | 003S | SMC |  | MSQB7A | ROTARY TABLE, MSQ, SIZE 7, RUBBER BUMPER, 190 DEG MAX ROTATION RANGE, PORT SIZE M5 |  | 2 | 29 | 273.3714 |  |  | 2023-02-15 | UPDATE | REV 2-QNTY WAS 1, UPDATE COLUMN B
STACKING ASSEMBLY | EB400B01.EB440B01 | MAA94755S | DISPENSE AND INSPECT 2 |  | FESTO |  | 186717 ZBH-7 | CENTERING RING, OD 7MM (H7), ID 5.3MM, H 3MM, CORROSION RESISTANT STEEL |  | 2 |  |  |  |  | 2023-02-15 | ADD | REV 2-ADD
STACKING ASSEMBLY | EB400B01.EB440B01 | MAA94755S | DISPENSE AND INSPECT 2 |  | MCMASTER-CARR |  | 96376A590 | _18-8 STAINLESS STEEL SWIVEL EXTENSION SPRING STUD ANCHOR M6X1 THREAD |  | 4 |  |  |  |  | 2023-02-15 | ADD | REV 2-ADD
STACKING ASSEMBLY | EB400B01.EB440B01 | MAA94755S | DISPENSE AND INSPECT 2 | 002S | MCMASTER-CARR |  | 4269T34 | ROUND PLASTIC PAIL-WHITE 11 7/8" D X 14 11/16" H |  | 2 | 4 | 10.9714 |  |  | 2023-02-15 | UPDATE | REV 2-QNTY WAS 1, UPDATE COLUMN B
STACKING ASSEMBLY | EB400B01.EB440B01 | MAA94755S | DISPENSE AND INSPECT 2 | 002S | PEPPERL & FUCHS |  | OBE12M-R100-S-IO-0.3M-V1 | PHOTOELECTRIC SENSOR, THRU-BEAM EMITTER, 0-15 METER RANGE, LO/DO SWITCHABLE, 300MM FIXED CABLE WITH 4-PIN, M12X1 CONNECTOR, 24VDC |  | 2 | 7 | 30.5714 |  |  | 2023-02-15 | UPDATE | REV 2-QNTY WAS 1, UPDATE COLUMN B
STACKING ASSEMBLY | EB400B01.EB440B01 | MAA94755S | DISPENSE AND INSPECT 2 | 002S | PEPPERL & FUCHS |  | OBE12M-R100-2EP-IO-0.3M-V1 | PHOTOELECTRIC SENSOR, THRU-BEAM RECEIVER, 0-15 METER RANGE, LO/DO SWITCHABLE, 300MM FIXED CABLE WITH 4-PIN, M12X1 CONNECTOR, 24VDC |  | 2 | 7 | 38.2143 |  |  | 2023-02-15 | UPDATE | REV 2-QNTY WAS 1, UPDATE COLUMN B
STACKING ASSEMBLY | EB400B01.EB440B01 | MAA94755S | DISPENSE AND INSPECT 2 |  | NORTH COAST |  | GTR-YCBL | IRIS GTR WYE CABLE |  | 2 |  |  |  |  | 2023-02-15 | ADD | REV 2-ADD
STACKING ASSEMBLY | EB400B01.EB440B01 | MAA94755S | DISPENSE AND INSPECT 2 | 001S | NORTH COAST |  | GM-V1628-MPY | LENS, 1.1 IN 16MM F2.8, 12.0 MEGAPIXEL ULTRA LOW DISTORTION |  | 2 | 55 | 542.8571 |  |  | 2023-02-15 | UPDATE | REV 2-QNTY WAS 1, UPDATE COLUMN B
STACKING ASSEMBLY | EB400B01.EB440B01 | MAA94755S | DISPENSE AND INSPECT 2 | 001S | NORTH COAST |  | GM-PR032-34 | POLARIZING LENS FILTER, 34MM |  | 2 | 39 | 71.4286 |  |  | 2023-02-15 | UPDATE | REV 2-QNTY WAS 1, UPDATE COLUMN B
STACKING ASSEMBLY | EB400B01.EB440B01 | MAA94755S | DISPENSE AND INSPECT 2 | 001S | NORTH COAST |  | GM-BP470-34 | BLUE BANDPASS FILTER, 470NM, 34MM |  | 2 | 39 | 114.2857 |  |  | 2023-02-15 | UPDATE | REV 2-QNTY WAS 1, UPDATE COLUMN B
STACKING ASSEMBLY | EB400B01.EB440B01 | MAA94755S | DISPENSE AND INSPECT 2 |  | NORTH COAST |  | GTR-CBL-ETH-20M | IRIS GTR ETHERNET CABLE 20M |  | 2 |  |  |  |  | 2023-02-15 | ADD | REV 2-ADD
STACKING ASSEMBLY | EB400B01.EB440B01 | MAA94755S | DISPENSE AND INSPECT 2 | 001S | NORTH COAST |  | GM-LLPX-H65-459X459-470-LPI | EDGE LIT LED BACK LIGHT, BLUE, 459MM X 459MM ACTIVE AREA, MULTI-DRIVE WITH 65MM DIA THRU HOLE, LINEAR POLARIZER |  | 2 | 55 | 2142.8571 |  |  | 2023-02-15 | UPDATE | REV 2-QNTY WAS 1, UPDATE COLUMN B
STACKING ASSEMBLY | EB400B01.EB440B01 | MAA94755S | DISPENSE AND INSPECT 2 |  | MATROX |  | GTX8000/GMX | IRIS GTX 8 MEGAPIXEL CAMERA |  | 2 |  |  |  |  | 2023-02-15 | ADD | REV 2-ADD
STACKING ASSEMBLY | EB400B01.EB440B01 | MAA94755S | DISPENSE AND INSPECT 2 |  | SMC |  | VV5QC41-04C12FSEAN-X132 | VQC4000 MANIFOLD WITH EX260-SEN1 ETHERNET I/P MODULE, 4 STATIONS, AND 12mm ONE TOUCH FITTINGS |  | 1 |  |  |  |  | 2023-02-15 | ADD | REV 2-ADD
STACKING ASSEMBLY | EB400B01.EB440B01 | MAA94755S | DISPENSE AND INSPECT 2 |  | SMC |  | VVQ4000-50B-C16-X1 | VALVE MANIFOLD FITTING CASSETTE FOR VQC4000, 16MM |  | 4 |  |  |  |  | 2023-02-15 | ADD | REV 2-ADD
STACKING ASSEMBLY | EB400B01.EB440B01 | MAA94755S | DISPENSE AND INSPECT 2 |  | SMC |  | VQC4201-51 | VALVE - 2 POS DBL SOL 24VDC NON LOCK SIDE PORT |  | 1 | 13 | 50.7429 |  |  | 2023-02-15 | UPDATE | REV 2-UPDATE COLUMN B
STACKING ASSEMBLY | EB400B01.EB440B01 | MAA94755S | DISPENSE AND INSPECT 2 |  | SMC |  | VVQ2000-10A-1 | BLANKING PLATE, VQC2000 |  | 3 |  |  |  |  | 2023-02-15 | ADD | REV 2-ADD
STACKING ASSEMBLY | EB400B01.EB440B01 | WD-MAA94755S-EB440 | DISPENSE AND INSPECT 2 |  | TURCK |  | TBEN-LG-16DXP | I/O, IP67, ETHERNET, 8 PORT PROX BLOCK (ALL IO POINTS ARE CONFIGURABLE AS EITHER INPUT OR OUTPUT, PORTS C1-C4 USE V1, C5-C8 USE V2), 24VDC, 2 AMPS PER OUTPUT |  | 1 | 11 | 310.2429 |  |  | 2023-02-15 | UPDATE | REV 2-UPDATE COLUMN B
STACKING ASSEMBLY | EB450 | MAA94751S | DISPENSE COMPLETE HANDOFF | 002S | MISUMI |  | SBGRR6204ZZ | BEARING WITH PILOTED HOUSING, 20MM ID, 81MM OD FLANGE |  | 2 | 13 | 120.0857 |  |  | 2023-02-15 | DELETE | REV 2-CHANGED SUPPLIER
STACKING ASSEMBLY | EB450 | MAA94751S | DISPENSE COMPLETE HANDOFF | 002S | SMC |  | ZK2C10A5MOZRWA-06-X211 | VACUUM GENERATOR NO 6MM ONETOUCH - MANIFOLD |  | 2 | 57 | 514.5429 |  |  | 2023-02-15 | DELETE | REV 2-DELETE
STACKING ASSEMBLY | EB450 | MAA94751S | DISPENSE COMPLETE HANDOFF | 002S | MISUMI |  | LPUJB8-P8-B3-G3-L8-T8 | LOCATING PIN, O1 TOOL STEEL, HARDENED, TAPERED TIP, WITH 13MM OD X 8MM TALL SHOULDER, 8MM OD X 3MM TALL, 8MM DIA X 8MM LONG SHANK, TAPPED FOR M5 |  | 2 | 25 | 35.0571 |  |  | 2023-02-15 | DELETE | REV 2-DELETE
STACKING ASSEMBLY | EB450 | MAA94751S | DISPENSE COMPLETE HANDOFF | 002S | BUILD |  | MD312857S | STOP BLOCK, COOLING PLATE |  | 2 | 47 | 19.9063 |  | 225752234 | 2023-02-15 | DELETE | REV 2-DELETE
STACKING ASSEMBLY | EB450 | MAA94751S | DISPENSE COMPLETE HANDOFF | 002S | SMC |  | ZPT16BN-A6 | VACUUM CUP, VERTICAL ENTRY, 16MM DIA. NBR BELLOW, M6X1.0 THREAD |  | 4 | 7 | 17.9743 |  |  | 2023-02-15 | DELETE | REV 2-DELETE
STACKING ASSEMBLY | EB450 | MAA94751S | DISPENSE COMPLETE HANDOFF |  | SMC |  | AC50X-F06-6-A-X2473 | AIR COMBINATION 3/4 G PORTS |  | 1 | 8 | 198.5 |  |  | 2023-02-15 | DELETE | REV 2-DELETE
STACKING ASSEMBLY | EB450 | MAA94751S | DISPENSE COMPLETE HANDOFF |  | SMC |  | VQC2101N-51 | VALVE, 2PSR |  | 1 | 9 | 35.6571 |  |  | 2023-02-15 | DELETE | REV 2-DELETE
STACKING ASSEMBLY | EB400B01.EB450B01 | MAA94751S | DISPENSE COMPLETE HANDOFF |  | BUILD |  | MD312861S | DRIVE SHAFT |  | 1 |  |  |  | 225752260 | 2023-02-15 | ADD | REV 2-ADD
STACKING ASSEMBLY | EB400B01.EB450B01 | MAA94751S | DISPENSE COMPLETE HANDOFF |  | BUILD |  | MD312869S | IDLER SHAFT |  | 1 |  |  |  | 225752288 | 2023-02-15 | ADD | REV 2-ADD
STACKING ASSEMBLY | EB400B01.EB450B01 | MAA94751S | DISPENSE COMPLETE HANDOFF |  | BUILD |  | MD312865S | STOP BRACKET |  | 1 |  |  |  | 225752276 | 2023-02-15 | ADD | REV 2-ADD
STACKING ASSEMBLY | EB400B01.EB450B01 | MAA94751S | DISPENSE COMPLETE HANDOFF | 002S | PEPPERL & FUCHS |  | NBB2-8GM30-E2-V1 | INDUCTIVE PROXIMITY SENSOR, FLUSH MOUNT, 8.0 X 1.0MM X 30MM L, 2MM RANGE, 3 WIRE PNP-NO, M12 QD CONNECTOR |  | 3 | 39 | 18.7857 |  |  | 2023-02-15 | UPDATE | REV 2-UPDATE COLUMN B
STACKING ASSEMBLY | EB400B01.EB450B01 | MAA94751S | DISPENSE COMPLETE HANDOFF | 002S | PEPPERL & FUCHS |  | OBT350-R100-2EP-IO-0.3M-V1 | BACKGROUND SUPPRESSION SENSOR; LED, RANGE 5-350MM, PNP/NPN, NO/NC, I/O LINK, 300MM CABLE, M12 CONNECTER |  | 1 | 7 | 46.7143 |  |  | 2023-02-15 | UPDATE | REV 2-UPDATE COLUMN B
STACKING ASSEMBLY | EB400B01.EB450B01 | MAA94751S | DISPENSE COMPLETE HANDOFF | 002S | SMC |  | CDRA1BS80TF-100CZ | ROTARY ACTUATOR, 80MM BORE, 100 DEGREE ROTATION |  | 1 | 28 | 448.4429 |  |  | 2023-02-15 | UPDATE | REV 2-UPDATE COLUMN B
STACKING ASSEMBLY | EB400B01.EB450B01 | MAA94751S | DISPENSE COMPLETE HANDOFF |  | R&W |  | EKH/60/A/20PFN/20PFN | ELASTOMER COUPLING, INSERT A, SPLIT CLAMPING HUB, 60 NM RATED TORQUE, 56MM OD X 78MM LONG |  | 1 |  |  |  |  | 2023-02-15 | ADD | REV 2-ADD
STACKING ASSEMBLY | EB400B01.EB450B01 | MAA94751S | DISPENSE COMPLETE HANDOFF |  | SMC |  | SBGRR6204ZZ | BEARING WITH PILOTED HOUSING, 20MM ID, 81MM OD FLANGE |  | 2 |  |  |  |  | 2023-02-15 | ADD | REV 2-ADD
STACKING ASSEMBLY | EB400B01.EB450B01 | MAA94751S | DISPENSE COMPLETE HANDOFF |  | MISUMI |  | PSCSPJ20-8 | SHAFT COLLAR, TWO PIECE CLAMP-ON, STANDARD, ID 20MM, OD 35MM, W 8MM, 1045 CARBON STEEL (ELECTROLESS NICKEL) |  | 1 |  |  |  |  | 2023-02-15 | ADD | REV 2-ADD
STACKING ASSEMBLY | EB400B01.EB450B01 | MAA94751S | DISPENSE COMPLETE HANDOFF |  | MISUMI |  | KESS6-25 | PARELLEL KEY, 316SS 6MM WIDE, 25MM LG. |  | 1 |  |  |  |  | 2023-02-15 | ADD | REV 2-ADD
STACKING ASSEMBLY | EB400B01.EB450B01 | MAA94751S | DISPENSE COMPLETE HANDOFF |  | MCMASTER-CARR |  | 94975A722 | RING-GRIP QUICK-RELEASE PIN, 18-8 SS, 1/2 INCH DIA X 1-13/16 INCH USABLE LENGTH, WITH LANYARD |  | 1 |  |  |  |  | 2023-02-15 | ADD | REV 2-ADD
STACKING ASSEMBLY | EB400B01.EB450B01 | MAA94751S | DISPENSE COMPLETE HANDOFF |  | SMC |  | ASP430F-F02-08S | SPEED CONTROLLER WITH PILOT CHECK VALVE R-1/4 PORT X 8MM TUBE |  | 1 |  |  |  |  | 2023-02-15 | ADD | REV 2-ADD
STACKING ASSEMBLY | EB400B01.EB450B01 | MAA94751S | DISPENSE COMPLETE HANDOFF |  | SMC |  | AS2201F-G02-08W2D | FLOW CONTROL, 90 DEG, METER OUT, 1/4 INCH G MALE, 8MM TUBE, FLAME RESISTANT COMPOSITE |  | 1 |  |  |  |  | 2023-02-15 | ADD | REV 2-ADD
STACKING ASSEMBLY | EB400B01.EB450B01 | MAA94751S | DISPENSE COMPLETE HANDOFF | 002S | ENIDINE |  | ECO S 25 MC-1B | SHOCK ABSORBER, M14X1.5 - S1 DAMPING CONSTANT 1 |  | 2 | 68 | 86.8 |  |  | 2023-02-15 | UPDATE | REV 2-UPDATE COLUMN B
STACKING ASSEMBLY | EB400B01.EB450B01 | MAA94751S | DISPENSE COMPLETE HANDOFF |  | MCMASTER-CARR |  | 97084A220 | M5X0.8 THREADED INSERT |  | 4 |  |  |  |  | 2023-02-15 | ADD | REV 2-ADD
STACKING ASSEMBLY | EB400B01.EB450B01 | MAA94751S | DISPENSE COMPLETE HANDOFF |  | SMC |  | NB00029 | GASKET FOR VACUUM INLET, FOR M6X1 MALE THREAD |  | 8 |  |  |  |  | 2023-02-15 | ADD | REV 2-ADD
STACKING ASSEMBLY | EB400B01.EB450B01 | MAA94751S | DISPENSE COMPLETE HANDOFF |  | SMC |  | ZPT10BN-A6 | VACUUM CUP, 10MM DIA. BELLOW, M6 THD. |  | 8 |  |  |  |  | 2023-02-15 | ADD | REV 2-ADD
STACKING ASSEMBLY | EB400B01.EB450B01 | MAA94751S | DISPENSE COMPLETE HANDOFF | 002S | SMC |  | MXS12-20A | SLIDE TABLE MXS, BORE 12MM, STROKE 20MM, STROKE ADJUSTER AT BOTH ENDS |  | 2 | 12 | 223.1 |  |  | 2023-02-15 | UPDATE | REV 2-UPDATE COLUMN B
STACKING ASSEMBLY | EB400B01.EB450B01 | MAA94751S | DISPENSE COMPLETE HANDOFF | 002S | SMC |  | D-M9PSDPC | PROXIMITY SWITCH PNP, 0-28VDC, 3 WIRE, M12 PLUG, LED |  | 4 | 10 | 29.4714 |  |  | 2023-02-15 | UPDATE | REV 2-UPDATE COLUMN B
STACKING ASSEMBLY | EB400B01.EB450B01 | MAA94751S | DISPENSE COMPLETE HANDOFF |  | SMC |  | AS1201F-M5-06D | ONE-WAY FLOW CONTROL VALVE, METER-OUT, M5 TO 6MM TUBE, SLOTTED HEAD SCREW |  | 4 |  |  |  |  | 2023-02-15 | ADD | REV 2-ADD
STACKING ASSEMBLY | EB400B01.EB450B01 | MAA94751S | DISPENSE COMPLETE HANDOFF |  | MISUMI |  | LPUJC8-P7.8-B8-R2-L8-T5 | LOCATING PIN - 7.8 OD, 8 L, Shouldered, Selectable Tip and Shank, 7.8mm OD, 8mm L, Tapped M5 |  | 1 |  |  |  |  | 2023-02-15 | ADD | REV 2-ADD
STACKING ASSEMBLY | EB400B01.EB450B01 | MAA94751S | DISPENSE COMPLETE HANDOFF |  | MISUMI |  | LPUJC6-P5.8-B25-R2-L8-T5 | LOCATING PIN - 5.8 OD, 25 L, Shouldered, Selectable Tip and Shank, 5.8mm OD, 25mm L, Tapped M3 |  | 1 |  |  |  |  | 2023-02-15 | ADD | REV 2-ADD
STACKING ASSEMBLY | EB400B01.EB450B01 | MAA94751S | DISPENSE COMPLETE HANDOFF | 002S | SMC |  | AR20-F01BM-A | REGULATOR - G1/8 THREADS W/BRACKET AND GAUGE |  | 1 | 28 | 24.5571 |  |  | 2023-02-15 | UPDATE | REV 2-UPDATE COLUMN B
STACKING ASSEMBLY | EB400B01.EB450B01 | MAA94751S | DISPENSE COMPLETE HANDOFF |  | SMC |  | ANA1-03 | SILENCER, HIGH NOISE REDUCTION TYPE SILENCER NOISE REDUCTION AT 40 DB(A), 3/8 PORT SIZE |  | 2 |  |  |  |  | 2023-02-15 | ADD | REV 2-ADD
STACKING ASSEMBLY | EB400B01.EB450B01 | MAA94751S | DISPENSE COMPLETE HANDOFF |  | SMC |  | ANA1-01 | HIGH NOISE REDUCTION TYPE SILENCER NOISE REDUCTION AT 40 DB(A), 1/8 PORT SIZE |  | 1 |  |  |  |  | 2023-02-15 | ADD | REV 2-ADD
STACKING ASSEMBLY | EB400B01.EB450B01 | MAA94751S | DISPENSE COMPLETE HANDOFF |  | SMC |  | VQC4201-51 | VALVE - 2 POS DBL SOL 24VDC NON LOCK SIDE PORT |  | 3 | 13 | 50.7429 |  |  | 2023-02-15 | UPDATE | REV 2-UPDATE COLUMN B
STACKING ASSEMBLY | EB400B01.EB450B01 | MAA94751S | DISPENSE COMPLETE HANDOFF |  | SMC |  | VQ4000-PW-03F-X530 | VQC4000 MANIFOLD SUB PLATE |  | 1 |  |  |  |  | 2023-02-15 | ADD | REV 2-ADD
STACKING ASSEMBLY | EB400B01.EB450B01 | MAA94751S | DISPENSE COMPLETE HANDOFF |  | SMC |  | ZZKJ04-02-DUA00180 | ZKJ 4 STATION MANIFOLD, 2 EJECTORS |  | 1 |  |  |  |  | 2023-02-15 | ADD | REV 2-ADD
STACKING ASSEMBLY | EB400B01.EB450B01 | MAA94751S | DISPENSE COMPLETE HANDOFF |  | SMC |  | ZKJ-BP2-A-X101 | ZKJ-BP2-A-X101, RELAY BLANKING PLATE WITH PIGTAIL |  | 1 |  |  |  |  | 2023-02-15 | ADD | REV 2-ADD
STACKING ASSEMBLY | EB400B01.EB450B01 | MAA94751S | DISPENSE COMPLETE HANDOFF |  | SMC |  | ZKJ10C6H-E5U-T1 | ZKJ10C6H-E5U-T1, ZKJ SERIES 10 VACUUM EJECTOR |  | 2 |  |  |  |  | 2023-02-15 | ADD | REV 2-ADD
STACKING ASSEMBLY | EB400B01.EB450B01 | MAA94751S | DISPENSE COMPLETE HANDOFF |  | SMC |  | ZKJ-BP1-A | ZKJ-BP1-A, ZKJ BLANKING PLATE |  | 1 |  |  |  |  | 2023-02-15 | ADD | REV 2-ADD
STACKING ASSEMBLY | EB400B01.EB450B01 | MAA94751S | DISPENSE COMPLETE HANDOFF |  | SMC |  | ZZKJ04-EAN-L8-X101 | ZZKJ04-EAN-L8-X101, ZKJ 4 STATION MANIFOLD, ETHERNET SI UNIT INTEGRATED |  | 1 |  |  |  |  | 2023-02-15 | ADD | REV 2-ADD
STACKING ASSEMBLY | EB400B01.EB450B01 | MAA94751S | DISPENSE COMPLETE HANDOFF |  | SMC |  | VV5QC41-04C12FSEAN-X132 | VQC4000 MANIFOLD WITH EX260-SEN1 ETHERNET I/P MODULE, 4 STATIONS, AND 12mm ONE TOUCH FITTINGS |  | 1 |  |  |  |  | 2023-02-15 | ADD | REV 2-ADD
STACKING ASSEMBLY | EB400B01.EB450B01 | MAA94751S | DISPENSE COMPLETE HANDOFF |  | SMC |  | VVQ4000-50B-C16-X1 | VALVE MANIFOLD FITTING CASSETTE FOR VQC4000, 16MM |  | 1 |  |  |  |  | 2023-02-15 | ADD | REV 2-ADD
STACKING ASSEMBLY | EB400B01.EB450B01 | MAA94751S | DISPENSE COMPLETE HANDOFF |  | SMC |  | VQC4101-51 | VALVE, 2 POS., SINGLE SOLENOID SPRING RETURN, 24 VDC VQC4000 |  | 1 |  |  |  |  | 2023-02-15 | ADD | REV 2-ADD
STACKING ASSEMBLY | EB400B01.EB450B01 | WD-MAA94751S-EB450 | DISPENSE COMPLETE HANDOFF |  | TURCK |  | TBEN-LG-16DXP | I/O, IP67, ETHERNET, 8 PORT PROX BLOCK (ALL IO POINTS ARE CONFIGURABLE AS EITHER INPUT OR OUTPUT, PORTS C1-C4 USE V1, C5-C8 USE V2), 24VDC, 2 AMPS PER OUTPUT |  | 1 | 11 | 310.2429 |  |  | 2023-02-15 | UPDATE | REV 2-UPDATE COLUMN B
STACKING ASSEMBLY | EB400B01.EB450T01B01 | MAA94757S | TIM REJECT |  | DORNER |  | PER QUOTE #20210815025212 | 2200 SERIES CONVEYOR PACKAGE, WIDTH 16 INCHES, LENGTH 6.0 FEET, END DRIVE, VFD GEARMOTOR, 0.17 HP 230/460V, 10-60 HZ, NO CONTROLLER, WITH ADJUSTABLE HEIGHT STAND, 22EDM16-060020A010101 |  | 1 | 38 | 4401 |  |  | 2023-02-15 | UPDATE | REV 2-QUOTE WAS #20201027115351, UPDATE COLUMN B
STACKING ASSEMBLY | EB400B01.EB450T01B01 | MAA94757S | TIM REJECT |  | DORNER |  | 22V2FO-16 | KNURLED SPINDLE KIT (one keyed shaft) (One Keyed Shaft) |  | 1 |  |  |  |  | 2023-02-15 | ADD | REV 2-ADD
STACKING ASSEMBLY | EB400B01.EB450T01B01 | MAA94757S | TIM REJECT |  | DORNER |  | 207213-16 | FIXED END STOP ASSEMBLY FOR A 16" (406mm) WIDE 2200 SERIES CONVEYOR |  | 1 |  |  |  |  | 2023-02-15 | ADD | QUOTE WAS #20201027115351, UPDATE COLUMN B
STACKING ASSEMBLY | EB400B01.EB450T01B01 | MAA94757S | TIM REJECT |  | DORNER |  | 240826 | RETURN ROLLER |  | 4 |  |  |  |  | 2023-02-15 | ADD | REV 2-ADD
STACKING ASSEMBLY | EB400B01.EB450T01B01 | MAA94757S | TIM REJECT |  | DORNER |  | 243616 | RETURN ROLLER GUARD |  | 1 |  |  |  |  | 2023-02-15 | ADD | REV 2-ADD
STACKING ASSEMBLY | EB400B01.EB450T01B01 | MAA94757S | TIM REJECT |  | DORNER |  | 814-105 | DRIVE BELT |  | 1 |  |  |  |  | 2023-02-15 | ADD | REV 2-ADD
STACKING ASSEMBLY | EB400B01.EB450T01B01 | MAA94757S | TIM REJECT |  | DORNER |  | 62M060PS423EN | VFD VARIABLE SPEED GEARMOTOR .17 Hp (.12kw), 230/460 volt, 3 phase, 10-60 Hz, 29 RPM |  | 1 |  |  |  |  | 2023-02-15 | ADD | REV 2-ADD
STACKING ASSEMBLY | EB400B01.EB450T01B01 | MAA94757S | TIM REJECT |  | DORNER |  | 22MFPS16A-2816 | 2200 Series Standard Load parallel shaft gearmotor flush Bottom mount for a end drive conveyor, A position, 28:16 pulley ratio |  | 1 |  |  |  |  | 2023-02-15 | ADD | REV 2-ADD
STACKING ASSEMBLY | EB400B01.EB450T01B01 | MAA94757S | TIM REJECT |  | PEPPERL & FUCHS |  | OBE12M-R100-S-IO-0.3M-V1 | PHOTOELECTRIC SENSOR, THRU-BEAM EMITTER, 0-15 METER RANGE RED PE |  | 2 | 7 | 30.5714 |  |  | 2023-02-15 | UPDATE | REV 2-UPDATE COLUMN B
STACKING ASSEMBLY | EB400B01.EB450T01B01 | MAA94757S | TIM REJECT |  | PEPPERL & FUCHS |  | OBE12M-R100-2EP-IO-0.3M-V1 | PHOTOELECTRIC SENSOR, THRU-BEAM RECEIVER, 0-15 METER RANGE |  | 2 | 7 | 38.2143 |  |  | 2023-02-15 | UPDATE | REV 2-UPDATE COLUMN B
STACKING ASSEMBLY | EB400B01.EB450T01B01 | MAA94757S | TIM REJECT |  | ALLEN-BRADLEY |  | 284E-FVD_Z-10-RRG-SBG-DB1-EMI | ARMORSTART, VFD, ETHERNET IP, IP64, CURRENT TBD, STD VERSION, 10A RATED |  | 1 |  |  |  |  | 2023-02-15 | ADD | REV 2-ADD
STACKING ASSEMBLY | EB400B01.EB450T01B01 | WD-MAA94757S-EB450T01 | TIM REJECT |  | TURCK |  | TBEN-LG-16DXP | I/O, IP67, ETHERNET, 8 PORT PROX BLOCK (ALL IO POINTS ARE CONFIGURABLE AS EITHER INPUT OR OUTPUT, PORTS C1-C4 USE V1, C5-C8 USE V2), 24VDC, 2 AMPS PER OUTPUT |  | 1 | 11 | 310.2429 |  |  | 2023-02-15 | UPDATE | REV 2-UPDATE COLUMN B
STACKING ASSEMBLY | EB400B01.EB450T01B01 | WD-MAA94757S-EB450T01 | TIM REJECT |  | ROCKWELL |  | 281E-F12S-10A-RRG | INTEGRATED DRIVE CONTROLLER, ARMORSTART ST, ETHERNET/IP, MOTOR STARTER, REVERSING FULL VOLTAGE, 200-575VAC INPUT, 0.18-0.37KW, NEMA TYPE 4/12, IP67, 24VDC CONTROL, CAT 4, 4 INPUT & 2 OUTPUT, ROUND MEDIA QUICK CONNECTORS FOR CONTROL, POWER, & MOTOR |  | 1 | 69 | 1262.4286 |  |  | 2023-02-16 | UPDATE | REV 2-UPDATE COLUMN B, F
STACKING ASSEMBLY | EB450R01 | MAA94748S | PRESS UNLOAD ROBOT (MH) - EOAT |  | BUILD |  | MD313307S | PRESS LOAD GRIPPER INSERT |  | 4 | 96 | 83.4688 |  | 225752757 | 2023-02-15 | DELETE | REV 2-DELETE
STACKING ASSEMBLY | EB450R01 | MAA94748S | PRESS UNLOAD ROBOT (MH) - EOAT |  | BUILD |  | MD313308S | PRESS LOAD GRIPPER INSERT A |  | 3 | 48 | 70.9688 |  | 225759584 | 2023-02-15 | DELETE | REV 2-DELETE
STACKING ASSEMBLY | EB450R01 | MAA94748S | PRESS UNLOAD ROBOT (MH) - EOAT |  | BUILD |  | MD313309S | PRESS LOAD GRIPPER INSERT B |  | 1 | 55 | 35.6875 |  | 225759587 | 2023-02-15 | DELETE | REV 2-DELETE
STACKING ASSEMBLY | EB450R01 | MAA94748S | PRESS UNLOAD ROBOT (MH) - EOAT |  | THK |  | SHS15C1SS+120L | GUIDE RAIL, SIZE 15, L 120MM, SINGLE BLOCK |  | 2 | 67 | 65.7143 |  |  | 2023-02-15 | DELETE | REV 2-DELETE
STACKING ASSEMBLY | EB450R01 | MAA94748S | PRESS UNLOAD ROBOT (MH) - EOAT |  | SMC |  | CDQ2B50TF-50DZ | CQ SERIES, 50MM BORE X 50MM STK |  | 2 | 21 | 55.5429 |  |  | 2023-02-15 | DELETE | REV 2-DELETE
STACKING ASSEMBLY | EB450R01 | MAA94748S | PRESS UNLOAD ROBOT (MH) - EOAT |  | SMC |  | AC50X-F06-6-A-X2473 | AIR COMBINATION 3/4 G PORTS |  | 1 | 8 | 198.5 |  |  | 2023-02-15 | DELETE | REV 2-DELETE
STACKING ASSEMBLY | EB400B01.EB450R01B01 | F252011_CTRL | ROBOT CONTROLLER-PRESS UNLOAD |  | FANUC ROBOTICS |  | F252011_CTRL | ROBOT CONTROLLER-PRESS UNLOAD |  | 1 |  |  |  |  | 2023-02-15 | ADD | REV 2-ADD
STACKING ASSEMBLY | EB400B01.EB450R01B01 | F252011_MECH | ROBOT ARM-PRESS UNLOAD |  | FANUC ROBOTICS |  | F252011_MECH | ROBOT ARM-PRESS UNLOAD |  | 1 |  |  |  |  | 2023-02-15 | ADD | REV 2-ADD
STACKING ASSEMBLY | EB400B01.EB450R01B01 | F252011_DRESS | ROBOT DRESS-PRESS UNLOAD |  | FANUC ROBOTICS |  | F252011_DRESS | ROBOT DRESS-PRESS UNLOAD |  | 1 |  |  |  |  | 2023-02-15 | ADD | REV 2-ADD
STACKING ASSEMBLY | EB400B01.EB450R01B01 | MAA94748S | PRESS UNLOAD ROBOT (MH) - EOAT |  | SMC |  | AS3000-F02 | FLOW CONTROL, INLINE, G1/4 PORTS |  | 1 |  |  |  |  | 2023-02-15 | ADD | REV 2-ADD
STACKING ASSEMBLY | EB400B01.EB450R01B01 | MAA94748S | PRESS UNLOAD ROBOT (MH) - EOAT |  | SMC |  | AKH08-00 | CHECK VALVE - IN-LINE FOR 8MM OD TUBE |  | 2 |  |  |  |  | 2023-02-15 | ADD | REV 2-ADD
STACKING ASSEMBLY | EB400B01.EB450R01B01 | MAA94748S | PRESS UNLOAD ROBOT (MH) - EOAT |  | SMC |  | ISE70-F02-L2 | PRESSURE SENSOR 1/4 G THREAD, PORT 3 SCREEN IP67 DIGITAL PNP or NPN |  | 1 | 13 | 78.4286 |  |  | 2023-02-15 | UPDATE | REV 2-UPDATE COLUMN B
STACKING ASSEMBLY | EB400B01.EB450R01B01 | MAA94748S | PRESS UNLOAD ROBOT (MH) - EOAT |  | SMC |  | KQ2P-08 | PLUG FOR 8MM OD FITTING |  | 5 |  |  |  |  | 2023-02-15 | ADD | REV 2-ADD
STACKING ASSEMBLY | EB400B01.EB450R01B01 | MAA94748S | PRESS UNLOAD ROBOT (MH) - EOAT |  | TURCK |  | WK 4T-4 | M12 X 1 CABLE, 90 DEG, 4M, 3 COND, 4 CONTACT |  | 3 |  |  |  |  | 2023-02-15 | ADD | REV 2-ADD
STACKING ASSEMBLY | EB400B01.EB450R01B01 | MAA94748S | PRESS UNLOAD ROBOT (MH) - EOAT |  | NEXEN |  | 966069 | ROD LOCK - 16MM ROD SIZE |  | 2 | 18 | 747.9143 |  |  | 2023-02-15 | UPDATE | REV 2-UPDATE COLUMN B
STACKING ASSEMBLY | EB400B01.EB450R01B01 | MAA94748S | PRESS UNLOAD ROBOT (MH) - EOAT |  | SMC |  | JA25-10-150 | FLOATING JOINT M10 X 1.50 |  | 2 | 12 | 40.5571 |  |  | 2023-02-15 | UPDATE | REV 2-UPDATE COLUMN B
STACKING ASSEMBLY | EB400B01.EB450R01B01 | MAA94748S | PRESS UNLOAD ROBOT (MH) - EOAT |  | SMC |  | CQ2A63-150DCZ | Compact Cylinder, C(D)Q2-Z, Double Acting Single Rod, Long Stroke |  | 2 |  |  |  |  | 2023-02-15 | ADD | REV 2-ADD
STACKING ASSEMBLY | EB400B01.EB450R01B01 | MAA94748S | PRESS UNLOAD ROBOT (MH) - EOAT |  | THK |  | SHS15C2SS+300L | SHS15C2SS BLOCKS WITH 300MM RAIL |  | 2 |  |  |  |  | 2023-02-15 | ADD | REV 2-ADD
STACKING ASSEMBLY | EB400B01.EB450R01B01 | MAA94748S | PRESS UNLOAD ROBOT (MH) - EOAT |  | BUILD |  | MD517627S | BRAKE ROD |  | 2 |  |  |  | 700130890 | 2023-02-15 | ADD | REV 2-ADD
STACKING ASSEMBLY | EB400B01.EB450R01B01 | MAA94748S | PRESS UNLOAD ROBOT (MH) - EOAT |  | BUILD |  | MD517641S | WIDE PRESS LOAD GRIPPER |  | 2 |  |  |  | 700132792 | 2023-02-15 | ADD | REV 2-ADD
STACKING ASSEMBLY | EB400B01.EB450R01B01 | MAA94748S | PRESS UNLOAD ROBOT (MH) - EOAT |  | BUILD |  | MD517643S | WIDE GRIPPER FINGER |  | 2 |  |  |  | 700132863 | 2023-02-15 | ADD | REV 2-ADD
STACKING ASSEMBLY | EB400B01.EB450R01B01 | MAA94748S | PRESS UNLOAD ROBOT (MH) - EOAT |  | BUILD |  | MD517681S | ALIGNMENT SHAFT |  | 2 |  |  |  | 700233690 | 2023-02-15 | ADD | REV 2-ADD
STACKING ASSEMBLY | EB400B01.EB450R01B01 | MAA94748S | PRESS UNLOAD ROBOT (MH) - EOAT |  | BUILD |  | MD517683S | WIDE PRESS LOAD GRIPPER INSERT (COOLING PLATE) - LOCATING TYPE |  | 2 |  |  |  | 700244357 | 2023-02-15 | ADD | REV 2-ADD
STACKING ASSEMBLY | EB400B01.EB450R01B01 | MAA94748S | PRESS UNLOAD ROBOT (MH) - EOAT |  | PEPPERL & FUCHS |  | NBB2-8GM30-E2-V1 | INDUCTIVE PROXIMITY SENSOR, FLUSH MOUNT, 8.0 X 1.0MM X 30MM L, 2MM RANGE, 3 WIRE PNP-NO, M12 QD CONNECTOR |  | 8 | 39 | 18.7857 |  |  | 2023-02-15 | UPDATE | REV 2-QNTY WAS 2
STACKING ASSEMBLY | EB400B01.EB450R01B01 | MAA94748S | PRESS UNLOAD ROBOT (MH) - EOAT |  | MISUMI |  | STEHN8 | STOP PIN - SCREW TYPE 8MM A/F, M5X0.8 THREAD, 6MM LG |  | 2 |  |  |  |  | 2023-02-15 | ADD | REV 2-ADD
STACKING ASSEMBLY | EB400B01.EB450R01B01 | MAA94748S | PRESS UNLOAD ROBOT (MH) - EOAT |  | BUILD |  | MD517641S | WIDE PRESS LOAD GRIPPER |  | 2 |  |  |  | 700132792 | 2023-02-15 | ADD | REV 2-ADD
STACKING ASSEMBLY | EB400B01.EB450R01B01 | MAA94748S | PRESS UNLOAD ROBOT (MH) - EOAT |  | BUILD |  | MD517643S | WIDE GRIPPER FINGER |  | 2 |  |  |  | 700132863 | 2023-02-15 | ADD | REV 2-ADD
STACKING ASSEMBLY | EB400B01.EB450R01B01 | MAA94748S | PRESS UNLOAD ROBOT (MH) - EOAT |  | BUILD |  | MD517642S | SYNC 4 - WIDE PRESS LOAD GRIPPER INSERT (COOLING PLATE) |  | 2 |  |  |  | 700152006 | 2023-02-15 | ADD | REV 2-ADD
STACKING ASSEMBLY | EB400B01.EB450R01B01 | MAA94748S | PRESS UNLOAD ROBOT (MH) - EOAT |  | BUILD |  | MD311355S | TEACH TOOL |  | 1 |  |  |  | 225673759 | 2023-02-15 | ADD | REV 2-ADD
STACKING ASSEMBLY | EB400B01.EB450R01B01 | MAA94748S | PRESS UNLOAD ROBOT (MH) - EOAT |  | SMC |  | AR20-02BG-A | PRESSURE REGULATOR, BODY SIZE 20, WITH PRESSURE GAUGE, FEMALE (R1/4), WITH MOUNTING BRACKET |  | 2 | 4 | 21.3 |  |  | 2023-02-15 | UPDATE | REV 2-UPDATE COLUMN B
STACKING ASSEMBLY | EB400B01.EB450R01B01 | MAA94748S | PRESS UNLOAD ROBOT (MH) - EOAT |  | SMC |  | VVQ2000-10A-1 | BLANKING PLATE |  | 2 |  |  |  |  | 2023-02-15 | ADD | REV 2-ADD
STACKING ASSEMBLY | EB400B01.EB450R01B01 | MAA94748S | PRESS UNLOAD ROBOT (MH) - EOAT |  | SMC |  | VVQ2000-16A | P-PORT BLOCKING DISC |  | 1 |  |  |  |  | 2023-02-15 | ADD | REV 2-ADD
STACKING ASSEMBLY | EB400B01.EB450R01B01 | MAA94748S | PRESS UNLOAD ROBOT (MH) - EOAT |  | SMC |  | VQC2101N-51 | VALVE, 2PSR |  | 1 | 9 | 35.6571 |  |  | 2023-02-15 | UPDATE | REV 2-UPDATE COLUMN B
STACKING ASSEMBLY | EB400B01.EB450R01B01 | MAA94748S | PRESS UNLOAD ROBOT (MH) - EOAT |  | SMC |  | VQC2201N-51 | VALVE, 2 POSITON DBL SOLENOID |  | 2 | 9 | 50.4 |  |  | 2023-02-15 | UPDATE | REV 2-UPDATE COLUMN B
STACKING ASSEMBLY | EB400B01.EB450R01B01 | MAA94748S | PRESS UNLOAD ROBOT (MH) - EOAT |  | SMC |  | VV5QC21-05C8SEAN 0-S-X3029V | VQC2000 MANIFOLD W/EX260-SEN1-X194, 5 STATIONS, 8MM ONE TOUCH FITTINGS |  | 1 |  |  |  |  | 2023-02-15 | ADD | REV 2-ADD
STACKING ASSEMBLY | EB400B01.EB450R01B01 | WD-MAA94748S-EB450R01 | PRESS UNLOAD ROBOT (MH) - EOAT |  | TURCK |  | TBEN-LG-16DIP | I/O, IP67, ETHERNET, 8 PORT PROX BLOCK (2 INPUTS PER PORT), 24 VDC |  | 1 | 57 | 168.1 |  |  | 2023-02-15 | UPDATE | REV 2-UPDATE COLUMN B
STACKING ASSEMBLY | EB460 | MAA94747S | ASSEMBLY PRESS | 002S | SMC |  | MY1B32TF-1000LZ | BORE 32MM STROKE 1000MM RODLESS AIR SLIDE WITH STOP AND BUFFER, G-PORT |  | 1 | 35 | 505.2571 |  |  | 2023-02-15 | DELETE | REV 2-DELETE
STACKING ASSEMBLY | EB460 | MAA94747S | ASSEMBLY PRESS | 002S | PEPPERL & FUCHS |  | NBB4-12GM30-E2-V1 | PROXIMITY SENSOR, 12MM PNP QUICK CONNECT M12 PROX. C/W LED, 4MM RANGE, NO |  | 2 | 7 | 12.5143 |  |  | 2023-02-15 | DELETE | REV 2-DELETE
STACKING ASSEMBLY | EB460 | MAA94747S | ASSEMBLY PRESS | 004S | BUILD |  | MD312627S | STOP BAR - DATUM SIDE |  | 1 | 22 | 288.4821 |  | 225722545 | 2023-02-15 | DELETE | REV 2-DELETE
STACKING ASSEMBLY | EB460 | MAA94747S | ASSEMBLY PRESS | 004S | BUILD |  | MD312636S | STOP BAR - NON DATUM SIDE |  | 1 | 22 | 288.4821 |  | 225722766 | 2023-02-15 | DELETE | REV 2-DELETE
STACKING ASSEMBLY | EB460 | MAA94747S | ASSEMBLY PRESS | 004S | SMC |  | ZPT10BN-A5 | VACUUM CUP, 10MM DIA, M5 THD |  | 25 | 7 | 12.1143 |  |  | 2023-02-15 | DELETE | REV 2-DELETE
STACKING ASSEMBLY | EB460 | MAA94747S | ASSEMBLY PRESS | 004S | SMC |  | ZPT06BN-A5 | VACUUM PAD 6MM DIA, BELLOWS, NBR, M5 THREAD |  | 17 | 7 | 7.6571 |  |  | 2023-02-15 | DELETE | REV 2-DELETE
STACKING ASSEMBLY | EB460 | MAA94747S | ASSEMBLY PRESS | 004S | SMC |  | CD85N20-100NV-B-M9PSDPC | COMPACT CYLINDER, 20MM BORE, 100MM STROKE |  | 2 | 51 | 163.6714 |  |  | 2023-02-15 | DELETE | REV 2-DELETE
STACKING ASSEMBLY | EB460 | MAA94747S | ASSEMBLY PRESS | 005S | BUILD |  | MD312616S | BACK UP |  | 8 | 37 | 31.6563 |  | 225683988 | 2023-02-15 | DELETE | REV 2-DELETE
STACKING ASSEMBLY | EB460 | MAA94747S | ASSEMBLY PRESS | 006S | SMC |  | CQ2B40TF-10DMZ | CYLINDER, 40MM BORE, 10MM STROKE, 1/8G PORT |  | 1 | 17 | 34.9429 |  |  | 2023-02-15 | DELETE | REV 2-DELETE
STACKING ASSEMBLY | EB460 | MAA94747S | ASSEMBLY PRESS | 007S | SMART VISION LIGHTS |  | GM-RM75-625 | RING LIGHT, 625NM RED WAVELENGTH |  | 1 | 55 | 621.4286 |  |  | 2023-02-15 | DELETE | REV 2-DELETE
STACKING ASSEMBLY | EB460 | MAA94747S | ASSEMBLY PRESS | 010S | BUILD |  | MD312689S | BACK UP RH |  | 1 | 40 | 273.4375 |  | 225748426 | 2023-02-15 | DELETE | REV 2-DELETE
STACKING ASSEMBLY | EB460 | MAA94747S | ASSEMBLY PRESS | 010S | BUILD |  | MD312673S | BACK UP |  | 4 | 58 | 94.9688 |  | 225721270 | 2023-02-15 | DELETE | REV 2-DELETE
STACKING ASSEMBLY | EB460 | MAA94747S | ASSEMBLY PRESS | 010S | BUILD |  | MD312687S | BACK UP LH |  | 1 | 40 | 110.4375 |  | 225723071 | 2023-02-15 | DELETE | REV 2-DELETE
STACKING ASSEMBLY | EB460 | MAA94747S | ASSEMBLY PRESS | 010S | PIAB |  | G.FLI70S.F.S1.G18M.00 | 70MM FOAM G1/8 MALE THREAD |  | 4 | 14 | 79.0857 |  |  | 2023-02-15 | DELETE | REV 2-DELETE
STACKING ASSEMBLY | EB460 | MAA94747S | ASSEMBLY PRESS | 011S | ALLEN-BRADLEY |  | VPL-B1653D-QK12AA | SERVO MOTOR, FRAME SIZE 165MM, 3000RPM, 400V, 23 BIT ABSOLUTE MULTITURN ENCODER, SMOOTH SHAFT, NO BRAKE |  | 1 | 56 | 3646.9286 |  |  | 2023-02-15 | DELETE | REV 2-DELETE
STACKING ASSEMBLY | EB460 | MAA94747S | ASSEMBLY PRESS | 012S | THK |  | SHS15R2SS+400L | LINEAR GUIDE, SIZE15, 2 BLOCKS, SIDE & END SEALS, 400MM RAIL |  | 2 | 86 | 131.4286 |  |  | 2023-02-15 | DELETE | REV 2-DELETE
STACKING ASSEMBLY | EB460 | MAA94747S | ASSEMBLY PRESS | 012S | SMC |  | MY1B25TF-200Z | RODLESS CYLINDER 25MM BORE, 200MM STROKE, G-PORT |  | 1 | 66 | 180.7571 |  |  | 2023-02-15 | DELETE | REV 2-DELETE
STACKING ASSEMBLY | EB460 | MAA94747S | ASSEMBLY PRESS | 012S | ENIDINE |  | ECO LROEM .35M B | M16X1.5, 12MM STROKE, 101MM L, 7 ADJUSTMENTS |  | 2 | 63 | 99.9286 |  |  | 2023-02-15 | DELETE | REV 2-DELETE
STACKING ASSEMBLY | EB460 | MAA94747S | ASSEMBLY PRESS | 012S | THK |  | 2SRS12MSS+220LM | LINEAR GUIDE, SIZE 12, 2 BLOCKS, SIDE & END SEALS, 220MM RAIL |  | 4 | 60 | 120 |  |  | 2023-02-15 | DELETE | REV 2-DELETE
STACKING ASSEMBLY | EB460 | MAA94747S | ASSEMBLY PRESS | 012S | THK |  | 2SRS12MSS+470LM | LINEAR GUIDE, SIZE 12, 2 BLOCKS, SIDE & END SEALS, 470MM RAIL |  | 4 | 68 | 174.2857 |  |  | 2023-02-15 | DELETE | REV 2-DELETE
STACKING ASSEMBLY | EB460 | MAA94747S | ASSEMBLY PRESS | 012S | SMC |  | C85N25-250 | CYLINDER, 25MM BORE X 250MM STROKE |  | 2 | 51 | 45.6429 |  |  | 2023-02-15 | DELETE | REV 2-DELETE
STACKING ASSEMBLY | EB460 | MAA94747S | ASSEMBLY PRESS | 012S | ENIDINE |  | ECO 15 MF-4B | SHOCK ABSORBER, ECO SERIES, M12X1.0, DAMPING CONSTANT 4, W/BUTTON |  | 2 | 34 | 64.9143 |  |  | 2023-02-15 | DELETE | REV 2-DELETE
STACKING ASSEMBLY | EB460 | MAA94747S | ASSEMBLY PRESS | 012S | SMC |  | CQ2B25-30DM | CYLINDER, 25MM BORE X 30MM STROKE |  | 2 | 29 | 27.7857 |  |  | 2023-02-15 | DELETE | REV 2-DELETE
STACKING ASSEMBLY | EB460 | MAA94747S | ASSEMBLY PRESS | 012S | MISUMI |  | FJA10 | FLOATING JOINT, MOUNT FLANGED SET, A 54MM, F 11MM, L 25MM, 0.5MM ALLOWABLE MISALIGNMENT TAPPED (M10X1.5), C1045, BLACK OXIDE |  | 2 | 7 | 13.5143 |  |  | 2023-02-15 | DELETE | REV 2-DELETE
STACKING ASSEMBLY | EB460 | MAA94747S | ASSEMBLY PRESS | 014S | SMC |  | CDQ2LC16-30DMZ | CYLINDER, 16MM BORE X 30MM STROKE |  | 4 | 51 | 29.9714 |  |  | 2023-02-15 | DELETE | REV 2-DELETE
STACKING ASSEMBLY | EB460 | MAA94747S | ASSEMBLY PRESS | 014S | THK |  | 2SRS12MSS+245LM | LINEAR GUIDE, SIZE 12, 2 BLOCKS, SIDE & END SEALS, 245MM RAIL |  | 4 | 42 | 127.1429 |  |  | 2023-02-15 | DELETE | REV 2-DELETE
STACKING ASSEMBLY | EB460 | MAA94747S | ASSEMBLY PRESS | 015S | BUILD |  | MD313365S | CAPTURE BLOCK |  | 12 | 58 | 19.5625 |  | 225675769 | 2023-02-15 | DELETE | REV 2-DELETE
STACKING ASSEMBLY | EB460 | MAA94747S | ASSEMBLY PRESS | 015S | BUILD |  | MD313151S | CAPTURE BLOCK - LONG - RH |  | 4 | 37 | 34.375 |  | 225758613 | 2023-02-15 | DELETE | REV 2-DELETE
STACKING ASSEMBLY | EB460 | MAA94747S | ASSEMBLY PRESS | 016S | BUILD |  | MD313365S | CAPTURE BLOCK |  | 14 | 58 | 19.5625 |  | 225675769 | 2023-02-15 | DELETE | REV 2-DELETE
STACKING ASSEMBLY | EB460 | MAA94747S | ASSEMBLY PRESS | 016S | BUILD |  | MD313151S | CAPTURE BLOCK - LONG - RH |  | 2 | 37 | 34.375 |  | 225758613 | 2023-02-15 | DELETE | REV 2-DELETE
STACKING ASSEMBLY | EB460 | MAA94747S | ASSEMBLY PRESS | 016S | BUILD |  | MD312584S | CAPTURE BLOCK - SHORT - LH |  | 4 | 37 | 26.5625 |  | 225752531 | 2023-02-15 | DELETE | REV 2-DELETE
STACKING ASSEMBLY | EB460 | MAA94747S | ASSEMBLY PRESS | 016S | BUILD |  | MD312586S | CAPTURE BLOCK RH - NOTCHED |  | 4 | 37 | 22.9688 |  | 225752472 | 2023-02-15 | DELETE | REV 2-DELETE
STACKING ASSEMBLY | EB460 | MAA94747S | ASSEMBLY PRESS | 017S | BUILD |  | MD313365S | CAPTURE BLOCK |  | 7 | 58 | 19.5625 |  | 225675769 | 2023-02-15 | DELETE | REV 2-DELETE
STACKING ASSEMBLY | EB460 | MAA94747S | ASSEMBLY PRESS | 017S | BUILD |  | MD312578S | CAPTURE BLOCK - SHORT - RH |  | 5 | 37 | 26.0313 |  | 225752469 | 2023-02-15 | DELETE | REV 2-DELETE
STACKING ASSEMBLY | EB460 | MAA94747S | ASSEMBLY PRESS | 018S | BUILD |  | MD312577S | CAPTURE BLOCK LH - NOTCHED |  | 5 | 37 | 22.9688 |  | 225752425 | 2023-02-15 | DELETE | REV 2-DELETE
STACKING ASSEMBLY | EB460 | MAA94747S | ASSEMBLY PRESS | 018S | BUILD |  | MD313365S | CAPTURE BLOCK |  | 7 | 58 | 19.5625 |  | 225675769 | 2023-02-15 | DELETE | REV 2-DELETE
STACKING ASSEMBLY | EB460 | MAA94747S | ASSEMBLY PRESS | 019S | BUILD |  | MD313365S | CAPTURE BLOCK |  | 5 | 58 | 19.5625 |  | 225675769 | 2023-02-15 | DELETE | REV 2-DELETE
STACKING ASSEMBLY | EB460 | MAA94747S | ASSEMBLY PRESS | 019S | BUILD |  | MD312591S | CAPTURE BLOCK - LONG - LH |  | 3 | 37 | 34.375 |  | 225758701 | 2023-02-15 | DELETE | REV 2-DELETE
STACKING ASSEMBLY | EB460 | MAA94747S | ASSEMBLY PRESS | 020S | BUILD |  | MD313365S | CAPTURE BLOCK |  | 8 | 58 | 19.5625 |  | 225675769 | 2023-02-15 | DELETE | REV 2-DELETE
STACKING ASSEMBLY | EB460 | MAA94747S | ASSEMBLY PRESS | 021S | FESTO |  | 556814 EGC-80-600-TB-KF-0H-GV | Toothed belt axes EGC-TB-KF, with recirculating ball bearing guide |  | 2 | 60 | 1239.3 |  |  | 2023-02-15 | DELETE | REV 2-DELETE
STACKING ASSEMBLY | EB460 | MAA94747S | ASSEMBLY PRESS | 021S | MIDWEST OPTICAL |  | GM-BP470-30.5 | LENS FILTER, BLUE (470NM) BANDPASS FILTER, 30.5MM THREAD |  | 4 | 41 | 100 |  |  | 2023-02-15 | DELETE | REV 2-DELETE
STACKING ASSEMBLY | EB460 | MAA94747S | ASSEMBLY PRESS | 025S | PROMESS |  | PER QUOTE #: SQ-59251 | 20 KN SERVO PRESS INCLUDING HOLDING AND SAFETY BRAKE |  | 1 | 47 | 51598.5714 |  |  | 2023-02-15 | DELETE | REV 2-DELETE
STACKING ASSEMBLY | EB460 | MAA94747S | ASSEMBLY PRESS | 025S | SMC |  | C85N25-80 | CYLINDER 25MM BORE, 80 MM STROKE |  | 4 | 8 | 33.4286 |  |  | 2023-02-15 | DELETE | REV 2-DELETE
STACKING ASSEMBLY | EB460 | MAA94747S | ASSEMBLY PRESS | 026S | BUILD |  | MD313315S | PROBE CONTACT |  | 4 | 66 | 49.2188 |  | 225723067 | 2023-02-15 | DELETE | REV 2-DELETE
STACKING ASSEMBLY | EB460 | MAA94747S | ASSEMBLY PRESS | 027S | BUILD |  | MD313315S | PROBE CONTACT |  | 4 | 66 | 49.2188 |  | 225723067 | 2023-02-15 | DELETE | REV 2-DELETE
STACKING ASSEMBLY | EB460 | MAA94747S | ASSEMBLY PRESS | 028S | BUILD |  | MD313315S | PROBE CONTACT |  | 4 | 66 | 49.2188 |  | 225723067 | 2023-02-15 | DELETE | REV 2-DELETE
STACKING ASSEMBLY | EB460 | MAA94747S | ASSEMBLY PRESS | 029S | BUILD |  | MD313315S | PROBE CONTACT |  | 4 | 66 | 49.2188 |  | 225723067 | 2023-02-15 | DELETE | REV 2-DELETE
STACKING ASSEMBLY | EB460 | MAA94747S | ASSEMBLY PRESS | 026S | THK |  | 1SRS12MSS+70LM | LINEAR GUIDE, SIZE 12, 1 BLOCK, SIDE & END SEALS, 70MM RAIL |  | 4 | 68 | 58.2857 |  |  | 2023-02-15 | DELETE | REV 2-DELETE
STACKING ASSEMBLY | EB460 | MAA94747S | ASSEMBLY PRESS | 027S | THK |  | 1SRS12MSS+70LM | LINEAR GUIDE, SIZE 12, 1 BLOCK, SIDE & END SEALS, 70MM RAIL |  | 4 | 68 | 58.2857 |  |  | 2023-02-15 | DELETE | REV 2-DELETE
STACKING ASSEMBLY | EB460 | MAA94747S | ASSEMBLY PRESS | 028S | THK |  | 1SRS12MSS+70LM | LINEAR GUIDE, SIZE 12, 1 BLOCK, SIDE & END SEALS, 70MM RAIL |  | 4 | 68 | 58.2857 |  |  | 2023-02-15 | DELETE | REV 2-DELETE
STACKING ASSEMBLY | EB460 | MAA94747S | ASSEMBLY PRESS | 029S | THK |  | 1SRS12MSS+70LM | LINEAR GUIDE, SIZE 12, 1 BLOCK, SIDE & END SEALS, 70MM RAIL |  | 4 | 68 | 58.2857 |  |  | 2023-02-15 | DELETE | REV 2-DELETE
STACKING ASSEMBLY | EB460 | MAA94747S | ASSEMBLY PRESS | 026S | BUILD |  | MD313183S | PROBE |  | 4 | 56 | 405.0313 |  | 225675843 | 2023-02-15 | DELETE | REV 2-DELETE
STACKING ASSEMBLY | EB460 | MAA94747S | ASSEMBLY PRESS | 027S | BUILD |  | MD313183S | PROBE |  | 4 | 56 | 405.0313 |  | 225675843 | 2023-02-15 | DELETE | REV 2-DELETE
STACKING ASSEMBLY | EB460 | MAA94747S | ASSEMBLY PRESS | 026S | MISUMI |  | WL12-30 | COMPRESSION SPRING |  | 4 | 5 | 4.7286 |  |  | 2023-02-15 | DELETE | REV 2-DELETE
STACKING ASSEMBLY | EB460 | MAA94747S | ASSEMBLY PRESS | 028S | MISUMI |  | WL12-30 | COMPRESSION SPRING |  | 4 | 5 | 4.7286 |  |  | 2023-02-15 | DELETE | REV 2-DELETE
STACKING ASSEMBLY | EB460 | MAA94747S | ASSEMBLY PRESS | 029S | MISUMI |  | WL12-30 | COMPRESSION SPRING |  | 4 | 5 | 4.7286 |  |  | 2023-02-15 | DELETE | REV 2-DELETE
STACKING ASSEMBLY | EB460 | MAA94747S | ASSEMBLY PRESS | 026S | MISUMI |  | AWU8-30 | TENSION SPRING |  | 4 | 13 | 2.9429 |  |  | 2023-02-15 | DELETE | REV 2-DELETE
STACKING ASSEMBLY | EB460 | MAA94747S | ASSEMBLY PRESS | 028S | BUILD |  | MD313187S | PROBE |  | 4 | 56 | 393 |  | 225721415 | 2023-02-15 | DELETE | REV 2-DELETE
STACKING ASSEMBLY | EB460 | MAA94747S | ASSEMBLY PRESS | 029S | BUILD |  | MD313187S | PROBE |  | 4 | 56 | 393 |  | 225721415 | 2023-02-15 | DELETE | REV 2-DELETE
STACKING ASSEMBLY | EB460 | WD-MAA94747S-EB460 | ASSEMBLY PRESS |  | TURCK |  | TBEN-LG-8DIP-8DOP | I/O, IP67, ETHERNET, 8 PORT PROX BLOCK (4 PORTS W/ 2 INPUTS PER PORT, 4 PORTS W/ 2 AMP OUTPUTS PER PORT), 24 VDC |  | 1 | 203 | 223.5714 |  |  | 2023-02-15 | DELETE | REV 2-DELETE
STACKING ASSEMBLY | EB400B01.EB460B01 | MAA94747S | ASSEMBLY PRESS |  | PROMESS |  | FEMP30350MP | PROMESS AC SERVO PRESS WITH LOAD CELL |  | 1 |  |  |  |  | 2023-02-15 | ADD | REV 2-ADD
STACKING ASSEMBLY | EB400B01.EB460B01 | MAA94747S | ASSEMBLY PRESS |  | PROMESS |  | 9002003372-20 | EMAP 20/350/200 PRESSHEAD ONLY |  | 1 |  |  |  |  | 2023-02-15 | ADD | REV 2-ADD
STACKING ASSEMBLY | EB400B01.EB460B01 | MAA94747S | ASSEMBLY PRESS |  | PROMESS |  | 19060065N2-2G | MOTOR w/BRAKE AKM2G-65L-ANA2R-70 GEN II |  | 1 |  |  |  |  | 2023-02-15 | ADD | REV 2-ADD
STACKING ASSEMBLY | EB400B01.EB460B01 | MAA94747S | ASSEMBLY PRESS |  | PROMESS |  | 1906005D12 | DRIVE S700 480V/12A S71202-NA-024 DUAL STO |  | 1 |  |  |  |  | 2023-02-15 | ADD | REV 2-ADD
STACKING ASSEMBLY | EB400B01.EB460B01 | MAA94747S | ASSEMBLY PRESS |  | PROMESS |  | 070120P212-LSMS | MOTOR POWER CABLE - 6m/20' |  | 1 |  |  |  |  | 2023-02-15 | ADD | REV 2-ADD
STACKING ASSEMBLY | EB400B01.EB460B01 | MAA94747S | ASSEMBLY PRESS |  | PROMESS |  | 070120R212L | FEEDBACK CABLE - 6m/20' |  | 1 |  |  |  |  | 2023-02-15 | ADD | REV 2-ADD
STACKING ASSEMBLY | EB400B01.EB460B01 | MAA94747S | ASSEMBLY PRESS |  | PROMESS |  | 0701202220 | PREAMP CABLE - 6m/20' |  | 1 |  |  |  |  | 2023-02-15 | ADD | REV 2-ADD
STACKING ASSEMBLY | EB400B01.EB460B01 | MAA94747S | ASSEMBLY PRESS |  | PROMESS |  | 850040060E-2 | MotionPRO wEthrnet IP DUAL PORT2 |  | 1 |  |  |  |  | 2023-02-15 | ADD | REV 2-ADD
STACKING ASSEMBLY | EB400B01.EB460B01 | MAA94747S | ASSEMBLY PRESS |  | PROMESS |  | 1907502001 | PULLEY - MOTOR SIDE |  | 1 |  |  |  |  | 2023-02-15 | ADD | REV 2-ADD
STACKING ASSEMBLY | EB400B01.EB460B01 | MAA94747S | ASSEMBLY PRESS |  | PROMESS |  | 9002000606 | TAPERLOCK - PRESS SIDE |  | 1 |  |  |  |  | 2023-02-15 | ADD | REV 2-ADD
STACKING ASSEMBLY | EB400B01.EB460B01 | MAA94747S | ASSEMBLY PRESS |  | PROMESS |  | 1907502000 | PULLEY - PRESS SIDE |  | 1 |  |  |  |  | 2023-02-15 | ADD | REV 2-ADD
STACKING ASSEMBLY | EB400B01.EB460B01 | MAA94747S | ASSEMBLY PRESS |  | PROMESS |  | 9002001077 | TAPERLOCK -PRESS SIDE |  | 1 |  |  |  |  | 2023-02-15 | ADD | REV 2-ADD
STACKING ASSEMBLY | EB400B01.EB460B01 | MAA94747S | ASSEMBLY PRESS |  | PROMESS |  | 1907602000 | BELT |  | 1 |  |  |  |  | 2023-02-15 | ADD | REV 2-ADD
STACKING ASSEMBLY | EB400B01.EB460B01 | MAA94747S | ASSEMBLY PRESS |  | PROMESS |  | 070SAFTBRK-20 | SAFETY BRAKE CABLE 6m/20' |  | 1 |  |  |  |  | 2023-02-15 | ADD | REV 2-ADD
STACKING ASSEMBLY | EB400B01.EB460B01 | MAA94747S | ASSEMBLY PRESS |  | PROMESS |  | FEM00101025 | SAFETY BRAKE |  | 1 |  |  |  |  | 2023-02-15 | ADD | REV 2-ADD
STACKING ASSEMBLY | EB400B01.EB460B01 | MAA94747S | ASSEMBLY PRESS |  | PROMESS |  | F9008226695 | SAFETY BRAKE CONTROLS |  | 1 |  |  |  |  | 2023-02-15 | ADD | REV 2-ADD
STACKING ASSEMBLY | EB400B01.EB460B01 | MAA94747S | ASSEMBLY PRESS |  | MISUMI |  | SCSPDJ16-12 | SHAFT COLLAR, TWO PIECE CLAMP-ON, WITH URETHANE DAMPER, ID 16MM, OD 35MM, W 12MM, 1045 CARBON STEEL (BLACK OXIDE) |  | 8 |  |  |  |  | 2023-02-15 | ADD | REV 2-ADD
STACKING ASSEMBLY | EB400B01.EB460B01 | MAA94747S | ASSEMBLY PRESS | 001S | PEPPERL & FUCHS |  | NBB2-8GM30-E2-V1 | INDUCTIVE PROXIMITY SENSOR, FLUSH MOUNT, 8.0 X 1.0MM X 30MM L, 2MM RANGE, 3 WIRE PNP-NO, M12 QD CONNECTOR |  | 24 | 39 | 18.7857 |  |  | 2023-02-15 | UPDATE | REV 2-QNTY WAS 4, UPDATE COLUMN B
STACKING ASSEMBLY | EB400B01.EB460B01 | MAA94747S | ASSEMBLY PRESS |  | MISUMI |  | SFJC16-210-M6-SC200 | LINEAR SHAFT, DIA 16MM G6, 210 MM LONG |  | 8 |  |  |  |  | 2/15823 | ADD | REV 2-ADD
STACKING ASSEMBLY | EB400B01.EB460B01 | MAA94747S | ASSEMBLY PRESS | 025S | PEPPERL & FUCHS |  | OBE12M-R100-S-IO-0.3M-V1 | PHOTOELECTRIC SENSOR, THRU-BEAM EMITTER, 0-15 METER RANGE, LO/DO SWITCHABLE, 300MM FIXED CABLE WITH 4-PIN, M12X1 CONNECTOR, 24VDC |  | 1 | 7 | 30.5714 |  |  | 2023-02-15 | UPDATE | REV 2-UPDATE COLUMN B
STACKING ASSEMBLY | EB400B01.EB460B01 | MAA94747S | ASSEMBLY PRESS | 025S | PEPPERL & FUCHS |  | OBE12M-R100-2EP-IO-0.3M-V1 | PHOTOELECTRIC SENSOR, THRU-BEAM RECEIVER, 0-15 METER RANGE, LO/DO SWITCHABLE, 300 |  | 1 | 7 | 38.2143 |  |  | 2023-02-15 | UPDATE | REV 2-UPDATE COLUMN B
STACKING ASSEMBLY | EB400B01.EB460B01 | MAA94747S | ASSEMBLY PRESS |  | MCMASTER-CARR |  | 94975A753 | RING-GRIP QUICK-RELEASE PIN, 18-8 SS, 1/2 INCH DIA X 2-1/2 INCH USABLE LENGTH, WITH LANYARD |  | 9 |  |  |  |  | 2023-02-15 | ADD | REV 2-ADD
STACKING ASSEMBLY | EB400B01.EB460B01 | MAA94747S | ASSEMBLY PRESS |  | BUILD |  | MD312714S | PROMESS ADAPTER 20KN |  | 4 |  |  |  | 225759721 | 2023-02-15 | ADD | REV 2-ADD
STACKING ASSEMBLY | EB400B01.EB460B01 | MAA94747S | ASSEMBLY PRESS |  | MISUMI |  | FJAZ22 | FLOATING COUPLING |  | 1 |  |  |  |  | 2023-02-15 | ADD | REV 2-ADD
STACKING ASSEMBLY | EB400B01.EB460B01 | MAA94747S | ASSEMBLY PRESS |  | MISUMI |  | MPBZ40-50 | OIL FREE BUSHING |  | 8 |  |  |  |  | 2023-02-15 | ADD | REV 2-ADD
STACKING ASSEMBLY | EB400B01.EB460B01 | MAA94747S | ASSEMBLY PRESS |  | SMC |  | ASP330F-01-08S | SPEED CONTROLLER WITH PILOT CHECK VALVE, UNVERSAL, MALE, R1/8, FEMALE, TUBEOD 6MM |  | 12 |  |  |  |  | 2023-02-15 | ADD | REV 2-ADD
STACKING ASSEMBLY | EB400B01.EB460B01 | MAA94747S | ASSEMBLY PRESS |  | BUILD |  | MD517620S | TRP3 PRESS PLATE CENTER |  | 2 |  |  |  | 700124836 | 2023-02-15 | ADD | REV 2-ADD
STACKING ASSEMBLY | EB400B01.EB460B01 | MAA94747S | ASSEMBLY PRESS |  | BUILD |  | MD517619S | TRP3 PRESS PLATE LH |  | 2 |  |  |  | 700124837 | 2023-02-15 | ADD | REV 2-ADD
STACKING ASSEMBLY | EB400B01.EB460B01 | MAA94747S | ASSEMBLY PRESS |  | BUILD |  | MD517621S | TRP3 PRESS PLATE RH |  | 2 |  |  |  | 700124838 | 2023-02-15 | ADD | REV 2-ADD
STACKING ASSEMBLY | EB400B01.EB460B01 | MAA94747S | ASSEMBLY PRESS |  | SMC |  | CQ2B40-40DZ | CYLINDER, 40MM BORE 40MM STROKE |  | 4 |  |  |  |  | 2023-02-15 | ADD | REV 2-ADD
STACKING ASSEMBLY | EB400B01.EB460B01 | MAA94747S | ASSEMBLY PRESS |  | SMC |  | JA20-8-125 | FLOATING JOINT, STANDARD TYPE, M8 X 1.25, STEEL (CHROMATED) |  | 4 |  |  |  |  | 2023-02-15 | ADD | REV 2-ADD
STACKING ASSEMBLY | EB400B01.EB460B01 | MAA94747S | ASSEMBLY PRESS |  | KEYENCE |  | LV-S71 | LASER SENSOR, THRU BEAM, RANGE 500MM, HI ACCURACY GAP DETECT |  | 2 |  |  |  |  | 2023-02-15 | ADD | REV 2-ADD
STACKING ASSEMBLY | EB400B01.EB460B01 | MAA94747S | ASSEMBLY PRESS |  | KEYENCE |  | NU-EP1 | COMMUNICATION UNIT, ETHERNET/IP COMPATIBLE NETWORK UNIT |  | 1 |  |  |  |  | 2023-02-15 | ADD | REV 2-ADD
STACKING ASSEMBLY | EB400B01.EB460B01 | MAA94747S | ASSEMBLY PRESS |  | KEYENCE |  | LV-N10 | AMPLIFIER, ZERO LINE TYPE EXPANSION UNIT. |  | 2 |  |  |  |  | 2023-02-15 | ADD | REV 2-ADD
STACKING ASSEMBLY | EB400B01.EB460B01 | MAA94747S | ASSEMBLY PRESS |  | MISUMI |  | MPBZ8-8 | OIL FREE BUSHING 8MM (F7) ID X 12MM (m6) OD X 8MM LG. |  | 8 |  |  |  |  | 2023-02-15 | ADD | REV 2-ADD
STACKING ASSEMBLY | EB400B01.EB460B01 | MAA94747S | ASSEMBLY PRESS |  | MISUMI |  | WM12-30 | COMPRESSION SPRING |  | 10 |  |  |  |  | 2023-02-15 | ADD | REV 2-ADD
STACKING ASSEMBLY | EB400B01.EB460B01 | MAA94747S | ASSEMBLY PRESS |  | THK |  | 2SRS12MSS+110LM | 110MM SRS12M RAIL WITH 2 CARS |  | 12 |  |  |  |  | 2023-02-15 | ADD | REV 2-ADD
STACKING ASSEMBLY | EB400B01.EB460B01 | MAA94747S | ASSEMBLY PRESS |  | MISUMI |  | AUT10-35 | HEAVY LOAD TENSION SPRINGS - AUT10-35 |  | 12 |  |  |  |  | 2023-02-15 | ADD | REV 2-ADD
STACKING ASSEMBLY | EB400B01.EB460B01 | MAA94747S | ASSEMBLY PRESS |  | MISUMI |  | MPBZ6-8 | OIL FREE BUSHING 6MM ID X 10MM OD X 8MM LG. |  | 21 |  |  |  |  | 2023-02-15 | ADD | REV 2-ADD
STACKING ASSEMBLY | EB400B01.EB460B01 | MAA94747S | ASSEMBLY PRESS | 026S | PEPPERL & FUCHS |  | GL30-RT/32/40A/98A | PHOTOELECTRIC SENSOR, SLOT Sensor, SLOT W 30MM, D 35MM, RED LED, TARGET SIZE 0.3MM, PNP, OPEN COLLECTOR, 30VDC, IP67, 3-PIN CONNECTOR(M8X1.0), POWDER COATED DIE CAST ZINC HOUSING, GLASS OPTICAL FACE |  | 11 | 7 | 59.5 |  |  | 2023-02-15 | UPDATE | REV 2-QNTY WAS 4, UPDATE COLUMN B
STACKING ASSEMBLY | EB400B01.EB460B01 | MAA94747S | ASSEMBLY PRESS |  | BUILD |  | MD517622S | NARROW CONTACT SLEEVE |  | 4 |  |  |  | 700145103 | 2023-02-15 | ADD | REV 2-ADD
STACKING ASSEMBLY | EB400B01.EB460B01 | MAA94747S | ASSEMBLY PRESS |  | BUILD |  | MD517624S | NARROW PROBE CONTACT |  | 10 |  |  |  | 700145107 | 2023-02-15 | ADD | REV 2-ADD
STACKING ASSEMBLY | EB400B01.EB460B01 | MAA94747S | ASSEMBLY PRESS |  | MISUMI |  | LHICW16 | LINEAR BUSHING, DOUBLE FLANGED WITH PILOT, SHAFT OD 16MM, L 70MM, OD 28MM, 52100 BEARING STEEL |  | 8 |  |  |  |  | 2023-02-15 | ADD | REV 2-ADD
STACKING ASSEMBLY | EB400B01.EB460B01 | MAA94747S | ASSEMBLY PRESS |  | BUILD |  | MD517617S | OFFSET CONTACT SLEEVE - LEFT |  | 2 |  |  |  | 700146663 | 2023-02-15 | ADD | REV 2-ADD
STACKING ASSEMBLY | EB400B01.EB460B01 | MAA94747S | ASSEMBLY PRESS |  | MISUMI |  | AIPO6-25 | SPRING ANCHOR, LENGTH 25MM, POST DIA 6MM, 1045 CARBON STEEL |  | 16 |  |  |  |  | 2023-02-15 | ADD | REV 2-ADD
STACKING ASSEMBLY | EB400B01.EB460B01 | MAA94747S | ASSEMBLY PRESS |  | BUILD |  | MD518579S | UPPER PROBE |  | 6 |  |  |  | 700145913 | 2023-02-15 | ADD | REV 2-ADD
STACKING ASSEMBLY | EB400B01.EB460B01 | MAA94747S | ASSEMBLY PRESS |  | BUILD |  | MD517597S | LOWER PROBE |  | 6 |  |  |  | 700145143 | 2023-02-15 | ADD | REV 2-ADD
STACKING ASSEMBLY | EB400B01.EB460B01 | MAA94747S | ASSEMBLY PRESS |  | BUILD |  | MD517609S | CONTACT SLEEVE - UPPER PROBE |  | 6 |  |  |  | 700145912 | 2023-02-15 | ADD | REV 2-ADD
STACKING ASSEMBLY | EB400B01.EB460B01 | MAA94747S | ASSEMBLY PRESS |  | BUILD |  | MD517596S | CONTACT SLEEVE |  | 6 |  |  |  | 700145144 | 2023-02-15 | ADD | REV 2-ADD
STACKING ASSEMBLY | EB400B01.EB460B01 | MAA94747S | ASSEMBLY PRESS |  | BUILD |  | MD517618S | OFFSET PROBE CONTACT - LEFT |  | 2 |  |  |  | 700146662 | 2023-02-15 | ADD | REV 2-ADD
STACKING ASSEMBLY | EB400B01.EB460B01 | MAA94747S | ASSEMBLY PRESS |  | MISUMI |  | STEHN10 | STOP PIN - SCREW TYPE 10MM A/F, M6X1.0 THREAD, 6MM LG |  | 24 |  |  |  |  | 2023-02-15 | ADD | REV 2-ADD
STACKING ASSEMBLY | EB400B01.EB460B01 | MAA94747S | ASSEMBLY PRESS |  | BUILD |  | MD517631S | BENDING PROBE SLEEVE - FRONT |  | 6 |  |  |  | 700178720 | 2023-02-15 | ADD | REV 2-ADD
STACKING ASSEMBLY | EB400B01.EB460B01 | MAA94747S | ASSEMBLY PRESS |  | BUILD |  | MD517632S | BENDING PROBE SLEEVE - REAR |  | 6 |  |  |  | 700178724 | 2023-02-15 | ADD | REV 2-ADD
STACKING ASSEMBLY | EB400B01.EB460B01 | MAA94747S | ASSEMBLY PRESS |  | MISUMI |  | DSPO5-15 | M5 HEXAGONAL SPRING ANCHOR |  | 6 |  |  |  |  | 2023-02-15 | ADD | REV 2-ADD
STACKING ASSEMBLY | EB400B01.EB460B01 | MAA94747S | ASSEMBLY PRESS |  | BUILD |  | MD517603S | PROBE STOP PLATE |  | 1 |  |  |  | 700179703 | 2023-02-15 | ADD | REV 2-ADD
STACKING ASSEMBLY | EB400B01.EB460B01 | MAA94747S | ASSEMBLY PRESS |  | BUILD |  | MD517630S | NARROW BENDING PROBE SLEEVE |  | 1 |  |  |  | 700191238 | 2023-02-15 | ADD | REV 2-ADD
STACKING ASSEMBLY | EB400B01.EB460B01 | MAA94747S | ASSEMBLY PRESS | 002S | THK |  | SHS30R2SS+1720L | LINEAR GUIDE, SIZE 30, 2 BLOCKS, SIDE & END SEALS, 1720MM RAIL |  | 4 | 29 | 370 |  |  | 2023-02-15 | UPDATE | REV 2-QNTY WAS 2, UPDATE COLUMN B
STACKING ASSEMBLY | EB400B01.EB460B01 | MAA94747S | ASSEMBLY PRESS |  | FESTO |  | ELGA-BS-KF-120-1300-0H-25P-MR | 1300MM BALL SCREW SLIDER |  | 2 |  |  |  |  | 2023-02-15 | ADD | REV 2-ADD
STACKING ASSEMBLY | EB400B01.EB460B01 | MAA94747S | ASSEMBLY PRESS |  | FESTO |  | EAMM-A-S62-80G-G2 | AXIAL KIT |  | 2 |  |  |  |  | 2023-02-15 | ADD | REV 2-ADD
STACKING ASSEMBLY | EB400B01.EB460B01 | MAA94747S | ASSEMBLY PRESS | 006S | PEPPERL & FUCHS |  | NBB4-12GM50-E2-V1 | 12MM PROX 4MM SENS. FLUSH MNT. QD N.O. PNP |  | 11 | 142 | 12.1429 |  |  | 2023-02-15 | UPDATE | REV 2-QNTY WAS 3, UPDATE COLUMN B
STACKING ASSEMBLY | EB400B01.EB460B01 | MAA94747S | ASSEMBLY PRESS | 006S | PEPPERL & FUCHS |  | NBB4-12GM50-E3-V1 | Proximity sensor, Shielded, Rated range 4mm, Cylindrical (M12X1.0), PNP NC, M12X1.0 3pin, Housing brass (nickel-plated), 10-30VDC |  | 10 | 7 | 12.1429 |  |  | 2023-02-15 | UPDATE | REV 2-QNTY WAS 2, UPDATE COLUMN B
STACKING ASSEMBLY | EB400B01.EB460B01 | MAA94747S | ASSEMBLY PRESS |  | MCMASTER-CARR |  | 9546K517 | BUMPER, METAL-CORE; WITH THREADED HOLE, RUBBER, HARD, 3/8"-16 THREAD SIZE |  | 3 |  |  |  |  | 2023-02-15 | ADD | REV 2-ADD
STACKING ASSEMBLY | EB400B01.EB460B01 | MAA94747S | ASSEMBLY PRESS |  | BOSCH |  | MS2N04-C0BNN-CMDH0-NNNNN-NN | SERVO MOTOR |  | 1 |  |  |  |  | 2023-02-15 | ADD | REV 2-ADD
STACKING ASSEMBLY | EB400B01.EB460B01 | MAA94747S | ASSEMBLY PRESS |  | FESTO |  | EMGA-80-P-G3-MS2N-CS | GEARBOX |  | 1 |  |  |  |  | 2023-02-15 | ADD | REV 2-ADD
STACKING ASSEMBLY | EB400B01.EB460B01 | MAA94747S | ASSEMBLY PRESS |  | MISUMI |  | SSTFH19-20 | STOP PIN |  | 2 |  |  |  |  | 2023-02-15 | ADD | REV 2-ADD
STACKING ASSEMBLY | EB400B01.EB460B01 | MAA94747S | ASSEMBLY PRESS |  | SMC |  | ZP10BN | SUCTION CUP, PAD DIA 10MM, BELLOWS, WITH LOCK RING, NBR (BLACK) |  | 9 |  |  |  |  | 2023-02-15 | ADD | REV 2-ADD
STACKING ASSEMBLY | EB400B01.EB460B01 | MAA94747S | ASSEMBLY PRESS |  | MISUMI |  | FJRHA6-1.0 | FLOATING JOINT, QUICK CONNECT, FEMALE, M6X1.0, 1045 CARBON STEEL |  | 4 |  |  |  |  | 2023-02-15 | ADD | REV 2-ADD
STACKING ASSEMBLY | EB400B01.EB460B01 | MAA94747S | ASSEMBLY PRESS |  | THK |  | SRS9XMSS+70LM | STANDARD TYPE OF MINITURE CAGED BALL LM GUIDE |  | 4 |  |  |  |  | 2023-02-15 | ADD | REV 2-ADD
STACKING ASSEMBLY | EB400B01.EB460B01 | MAA94747S | ASSEMBLY PRESS |  | MCMASTER-CARR |  | 93715A355 | 18-8 STAINLESS STEEL KEY-LOCKING INSERTS WITH THICK WALL, M4 X 0.7 MM THREAD, 8 MM INSTALLED LENGTH |  | 4 |  |  |  |  | 2023-02-15 | ADD | REV 2-ADD
STACKING ASSEMBLY | EB400B01.EB460B01 | MAA94747S | ASSEMBLY PRESS |  | MISUMI |  | SXSNT4-L10-P6-B23-H7-T1-E1 | TAPERED LOCATING PIN W/ SHOULDER AND THREADED SHANK, M4X0.7 THREAD, 6MM DIAMETER, W1-9 TOOL STEEL |  | 18 |  |  |  |  | 2023-02-15 | ADD | REV 2-ADD
STACKING ASSEMBLY | EB400B01.EB460B01 | MAA94747S | ASSEMBLY PRESS |  | MCMASTER-CARR |  | 90205A352 | NARROW HEX NUT, M4X0.7 |  | 9 |  |  |  |  | 2023-02-15 | ADD | REV 2-ADD
STACKING ASSEMBLY | EB400B01.EB460B01 | MAA94747S | ASSEMBLY PRESS |  | MISUMI |  | SS-018-1A | O-RING, NITRILE RUBBER, 1.8MM ID, 1MM THICKNESS |  | 4 |  |  |  |  | 2023-02-15 | ADD | REV 2-ADD
STACKING ASSEMBLY | EB400B01.EB460B01 | MAA94747S | ASSEMBLY PRESS |  | SMC |  | ONE-WAY FLOW CONTROL VALVE, METER-OUT, M5 TO 6MM TUBE, SLOTTED HEAD SCREW | ONE-WAY FLOW CONTROL VALVE, METER-OUT, M5 TO 6MM TUBE, SLOTTED HEAD SCREW |  | 2 |  |  |  |  | 2023-02-15 | ADD | REV 2-ADD
STACKING ASSEMBLY | EB400B01.EB460B01 | MAA94747S | ASSEMBLY PRESS | 004S | SMC |  | CD85F16-25-B-M9PSDPC | CYLINDER 16MM BORE, 25 MM STROKE |  | 2 | 48 | 153.5714 |  |  | 2023-02-15 | UPDATE | REV 2-QNTY WAS 8, UPDATE COLUMN B
STACKING ASSEMBLY | EB400B01.EB460B01 | MAA94747S | ASSEMBLY PRESS |  | MISUMI |  | MPBZU10-8 | BUSHING, OIL FREE, SHAFT OD 10MM, L 8MM, OD 12MM, F7 - COPPER ALLOY |  | 4 |  |  |  |  | 2023-02-15 | ADD | REV 2-ADD
STACKING ASSEMBLY | EB400B01.EB460B01 | MAA94747S | ASSEMBLY PRESS |  | MCMASTER-CARR |  | 92558A370 | KNURLED-HEAD THUMB SCREW, 18-8 SS, M4X0.7 THREAD, 25MM LONG |  | 4 |  |  |  |  | 2023-02-15 | ADD | REV 2-ADD
STACKING ASSEMBLY | EB400B01.EB460B01 | MAA94747S | ASSEMBLY PRESS | 004S | ADVANCED ILLUMINATION |  | BL12810-470I3-M12-0.33M | BACKLIGHT BL128 SERIES, 10" LONG, .33m long cable |  | 2 | 22 | 2428.5714 |  |  | 2023-02-15 | UPDATE | REV 2-UPDATE COLUMN B
STACKING ASSEMBLY | EB400B01.EB460B01 | MAA94747S | ASSEMBLY PRESS |  | BUILD |  | MD518578S | STOPPER |  | 2 |  |  |  | 700094605 | 2023-02-15 | ADD | REV 2-ADD
STACKING ASSEMBLY | EB400B01.EB460B01 | MAA94747S | ASSEMBLY PRESS |  | MISUMI |  | STEHN8 | STOP PIN - SCREW TYPE 8MM A/F, M5X0.8 THREAD, 6MM LG |  | 7 |  |  |  |  | 2023-02-15 | ADD | REV 2-ADD
STACKING ASSEMBLY | EB400B01.EB460B01 | MAA94747S | ASSEMBLY PRESS |  | MISUMI |  | SSTEH5.5A | STOP PIN STAINLESS STEEL M3 X 5.5A/F |  | 10 |  |  |  |  | 2023-02-15 | ADD | REV 2-ADD
STACKING ASSEMBLY | EB400B01.EB460B01 | MAA94747S | ASSEMBLY PRESS |  | BUILD |  | MD518577S | WING FOLD CYLINDER CONNECTOR, FIXED END |  | 2 |  |  |  | 700208899 | 2023-02-15 | ADD | REV 2-ADD
STACKING ASSEMBLY | EB400B01.EB460B01 | MAA94747S | ASSEMBLY PRESS |  | MISUMI |  | BSTEH10 | STOP PIN, SPHERICAL TYPE TYPE, A/F 10MM, H 8MM, THREAD M6, 4137 ALLOY STEEL |  | 2 |  |  |  |  | 2023-02-15 | ADD | REV 2-ADD
STACKING ASSEMBLY | EB400B01.EB460B01 | MAA94747S | ASSEMBLY PRESS |  | NORTH COAST |  | GTR-YCBL | IRIS GTR WYE CABLE |  | 5 |  |  |  |  | 2023-02-15 | ADD | REV 2-ADD
STACKING ASSEMBLY | EB400B01.EB460B01 | MAA94747S | ASSEMBLY PRESS | 007S | MATROX |  | GTR1300/GMX | GTR CAMERA 1280X1024 2GB 32 EMMC |  | 1 | 74 | 2978.5714 |  |  | 2023-02-15 | UPDATE | REV 2-UPDATE COLUMN B
STACKING ASSEMBLY | EB400B01.EB460B01 | MAA94747S | ASSEMBLY PRESS |  | NAVITAR |  | 2XE | RANGE EXTENDER, 2.0X |  | 1 |  |  |  |  | 2023-02-15 | ADD | REV 2-ADD
STACKING ASSEMBLY | EB400B01.EB460B01 | MAA94747S | ASSEMBLY PRESS |  | NORTH COAST |  | GTR-CBL-ETH-1M | IRIS GTR ETHERNET CABLE 1M |  | 5 |  |  |  |  | 2023-02-15 | ADD | REV 2-ADD
STACKING ASSEMBLY | EB400B01.EB460B01 | MAA94747S | ASSEMBLY PRESS | 007S | NORTH COAST |  | GM-PR032-30.5 | POLARIZING FILTER |  | 1 | 39 | 68.5714 |  |  | 2023-02-15 | UPDATE | REV 2-UPDATE COLUMN B
STACKING ASSEMBLY | EB400B01.EB460B01 | MAA94747S | ASSEMBLY PRESS | 007S | NORTH COAST |  | GM-BP635-30.5 | C-MOUNT FILTER FOR 25MM LENS, 625NM |  | 1 | 39 | 100 |  |  | 2023-02-15 | UPDATE | REV 2-UPDATE COLUMN B
STACKING ASSEMBLY | EB400B01.EB460B01 | MAA94747S | ASSEMBLY PRESS | 007S | COMPUTAR |  | GM-M7528-MP | LENS, 2/3" 75MM F2.8 WITH LOCKING IRIS & FOCUS |  | 1 | 11 | 264.2857 |  |  | 2023-02-15 | UPDATE | REV 2-UPDATE COLUMN B
STACKING ASSEMBLY | EB400B01.EB460B01 | MAA94747S | ASSEMBLY PRESS |  | SMART VISION LIGHTS |  | SX30-625 | SX30 PROX LIGHT, RED LIGHT, NARROW LENS (10 DEGREES) |  | 1 |  |  |  |  | 2023-02-15 | ADD | REV 2-ADD
STACKING ASSEMBLY | EB400B01.EB460B01 | MAA94747S | ASSEMBLY PRESS |  | SMC |  | G43-10-01 | PRESSURE GAUGE, 1.0 MPA, R 1/8 |  | 1 |  |  |  |  | 2023-02-15 | ADD | REV 2-ADD
STACKING ASSEMBLY | EB400B01.EB460B01 | MAA94747S | ASSEMBLY PRESS |  | SMC |  | IR2220-F02-A | SERIES IR PRECISION REGULATOR, 0.02 TO 0.8 MPA, 1/4 G-PORTS, BOTTOM EXHAUST, 1.0MPA MAX SUPPLY PRESSURE |  | 1 |  |  |  |  | 2023-02-15 | ADD | REV 2-ADD
STACKING ASSEMBLY | EB400B01.EB460B01 | MAA94747S | ASSEMBLY PRESS |  | CAMOZZI |  | 2520-02-1/8 | ADAPTER, 1/8 NPT MALE X G1/8 FEMALE, |  | 1 |  |  |  |  | 2023-02-15 | ADD | REV 2-ADD
STACKING ASSEMBLY | EB400B01.EB460B01 | MAA94747S | ASSEMBLY PRESS |  | BUILD |  | MD517537S | STOP PAD |  | 4 |  |  |  | 700122062 | 2023-02-15 | ADD | REV 2-ADD
STACKING ASSEMBLY | EB400B01.EB460B01 | MAA94747S | ASSEMBLY PRESS |  | MISUMI |  | MDZW6 | THRUST WASHER, OD 16MM, ID 8MM, T 1.5MM, HIGH PRECISION , MULTI-LAYER LF TYPE, SINTERED BRONZE LAYER, STEEL-BACKED METAL LAYER |  | 4 |  |  |  |  | 2023-02-15 | ADD | REV 2-ADD
STACKING ASSEMBLY | EB400B01.EB460B01 | MAA94747S | ASSEMBLY PRESS | 006S | THK |  | SHS30R2SS+920L | LINEAR GUIDE, SIZE 30, 2 BLOCKS, SIDE & END SEALS, 920MM RAIL |  | 4 | 29 | 265.7143 |  |  | 2023-02-15 | UPDATE | REV 2-QNTY WAS 2, UPDATE COLUMN B
STACKING ASSEMBLY | EB400B01.EB460B01 | MAA94747S | ASSEMBLY PRESS |  | FESTO |  | 8047568 EADC-E15-185-E7 | ELECTRIC DRIVE ACCESSORY, ADJUSTING KIT, FOR Y MODULE EHMY...EGC-185-TB-KF |  | 4 |  |  |  |  | 2023-02-15 | ADD | REV 2-ADD
STACKING ASSEMBLY | EB400B01.EB460B01 | MAA94747S | ASSEMBLY PRESS | 006S | ALLEN-BRADLEY |  | VPL-B1653D-QK12AA | SERVO MOTOR, FRAME SIZE 165MM, 3000RPM, 400V, 23 BIT ABSOLUTE MULTITURN ENCODER, SMOOTH SHAFT, NO BRAKE |  | 2 | 56 | 3646.9286 |  |  | 2023-02-15 | UPDATE | REV 2-UPDATE COLUMN B
STACKING ASSEMBLY | EB400B01.EB460B01 | MAA94747S | ASSEMBLY PRESS | 006S | FESTO |  | 8024921 ELGA-BS-KF-150-400-0H-40P-ML. | SPINDLE AXIS 400MM STROKE |  | 2 | 57 | 2455.1571 |  |  | 2023-02-15 | UPDATE | REV 2-UPDATE COLUMN B
STACKING ASSEMBLY | EB400B01.EB460B01 | MAA94747S | ASSEMBLY PRESS |  | SMC |  | JB80-16-200 | FLOATING JOINT, M16 X 2.0 THREAD, STEEL (BLACK OXIDE) |  | 4 |  |  |  |  | 2023-02-15 | ADD | REV 2-ADD
STACKING ASSEMBLY | EB400B01.EB460B01 | MAA94747S | ASSEMBLY PRESS |  | SMC |  | CDQ2B80TF-25DZ | AIR CYLINDER, COMPACT, DOUBLE ACTING, SINGLE ROD, BORE 80MM, STROKE 25MM, MOUNTING THRU HOLE(STANDARD), ROD END FEMALE M16X2(STANDARD), MAGNET BUILT-IN, PORTS G3/8 |  | 4 |  |  |  |  | 2023-02-15 | ADD | REV 2-ADD
STACKING ASSEMBLY | EB400B01.EB460B01 | MAA94747S | ASSEMBLY PRESS |  | MISUMI |  | SUST12-60 | STOPPER BOLT, URETHANE TIP M12X1.75X60MM LG |  | 1 |  |  |  |  | 2023-02-15 | ADD | REV 2-ADD
STACKING ASSEMBLY | EB400B01.EB460B01 | MAA94747S | ASSEMBLY PRESS |  | FESTO |  | 150915 NST-8-M6 | SLOTTED NUT NST-8-M6 |  | 4 |  |  |  |  | 2023-02-15 | ADD | REV 2-ADD
STACKING ASSEMBLY | EB400B01.EB460B01 | MAA94747S | ASSEMBLY PRESS |  | MISUMI |  | SSTFH19-20 | STOP PIN, 19MM FLAT HEAD, 20MM HEAD HEIGHT, STAINLESS |  | 3 |  |  |  |  | 2023-02-15 | UPDATE | REV 2-UPDATE COLUMN B
STACKING ASSEMBLY | EB400B01.EB460B01 | MAA94747S | ASSEMBLY PRESS |  | SMC |  | AS1201F-M5-06D | ONE-WAY FLOW CONTROL VALVE, METER-OUT, M5 TO 6MM TUBE, SLOTTED HEAD SCREW |  | 26 | 42 | 2.11 |  |  | 2023-02-15 | ADD | REV 2-ADD
STACKING ASSEMBLY | EB400B01.EB460B01 | MAA94747S | ASSEMBLY PRESS |  | MISUMI |  | GMSB10-25 | SHOULDER SCREW, OD 10MM, 4137 ALLOY STEEL, L 25MM, M8X1.25, COARSE, ELECTROLESS NICKEL PLATING, CLASS 10.9 |  | 3 |  |  |  |  | 2023-02-15 | ADD | REV 2-ADD
STACKING ASSEMBLY | EB400B01.EB460B01 | MAA94747S | ASSEMBLY PRESS |  | PEPPERL & FUCHS |  | OBT350-R100-2EP-IO-0.3M-V1 | BACKGROUND SUPPRESSION SENSOR; LED, RANGE 5-350MM, PNP/NPN, NO/NC, I/O LINK, 300MM CABLE, M12 CONNECTER |  | 5 | 7 | 46.7143 |  |  | 2023-02-15 | UPDATE | REV 2-QNTY WAS 3, UPDATE COLUMN B
STACKING ASSEMBLY | EB400B01.EB460B01 | MAA94747S | ASSEMBLY PRESS | 005S | THK |  | SHS15R2SS+280L | LINEAR GUIDE, SIZE15, 2 BLOCKS, SIDE & END SEALS, 280MM RAIL |  | 8 | 32 | 131.4286 |  |  | 2023-02-15 | UPDATE | REV 2-UPDATE COLUMN B
STACKING ASSEMBLY | EB400B01.EB460B01 | MAA94747S | ASSEMBLY PRESS |  | MISUMI |  | GMSB10-15 | SHOULDER BOLT, 10MM OD X 15MM LONG, M8X1.25, G6 TOL, ALLOY STEEL |  | 5 |  |  |  |  | 2023-02-15 | ADD | REV 2-ADD
STACKING ASSEMBLY | EB400B01.EB460B01 | MAA94747S | ASSEMBLY PRESS |  | MISUMI |  | MPWZ10 | THRUST WASHER, OD 30MM, ID 10.2MM, T 3MM, OIL FREE TYPE, COPPER ALLOY |  | 4 |  |  |  |  | 2023-02-15 | ADD | REV 2-ADD
STACKING ASSEMBLY | EB400B01.EB460B01 | MAA94747S | ASSEMBLY PRESS | 005S | SMC |  | ZPT50HBN-A14 | VACUUM PAD WITH BELLOWS, HEAVY DUTY, 50MM DIA, MALE THREAD M14X1, 1/8 RC |  | 4 | 29 | 20.9286 |  |  | 2023-02-15 | UPDATE | REV 2-UPDATE COLUMN B
STACKING ASSEMBLY | EB400B01.EB460B01 | MAA94747S | ASSEMBLY PRESS |  | MISUMI |  | MPFZ15-25 | FLANGED BUSHING ID 15MM E7, OD 21MM, LENGTH 25MM |  | 4 |  |  |  |  | 2023-02-15 | ADD | REV 2-ADD
STACKING ASSEMBLY | EB400B01.EB460B01 | MAA94747S | ASSEMBLY PRESS |  | MISUMI |  | STRNC6-30 | STOPPER BOLT |  | 10 |  |  |  |  | 2023-02-15 | ADD | REV 2-ADD
STACKING ASSEMBLY | EB400B01.EB460B01 | MAA94747S | ASSEMBLY PRESS |  | MISUMI |  | AMSC6-10-10.0 | COLLAR, 6MM ID, 10MM OD, 10.0MM LG, 1045 STEEL, ELECTROLESS NICKEL |  | 2 |  |  |  |  | 2023-02-15 | ADD | REV 2-ADD
STACKING ASSEMBLY | EB400B01.EB460B01 | MAA94747S | ASSEMBLY PRESS |  | SMC |  | MXS-A827 | STROKE ADJUSTER, BOLT ONLY, M6X1.0, L 16.5MM, HEX SOCKET HEAD TYPE |  | 10 |  |  |  |  | 2023-02-15 | ADD | REV 2-ADD
STACKING ASSEMBLY | EB400B01.EB460B01 | MAA94747S | ASSEMBLY PRESS |  | MISUMI |  | AJSTMF8-30 | M8X0.75, L 30MM, WRENCH TYPE, 1045 CARBON STEEL, ELECTROLESS NICKEL PLATING |  | 3 |  |  |  |  | 2023-02-15 | ADD | REV 2-ADD
STACKING ASSEMBLY | EB400B01.EB460B01 | MAA94747S | ASSEMBLY PRESS | 003S | SMC |  | JA15-6-100 | FLOATING JOINT, STANDARD TYPE, BORE 15MM, THREAD M6 X 1.0, TAPPED M6 X 1.0, BRASS ( ELECTROLESS NICKEL) |  | 6 | 7 | 9.1857 |  |  | 2023-02-15 | UPDATE | REV 2-QNTY WAS 2, UPDATE COLUMN B
STACKING ASSEMBLY | EB400B01.EB460B01 | MAA94747S | ASSEMBLY PRESS |  | MISUMI |  | VPFJC8-75-M5-SC20 | SHAFT DIA 8MM G5, 75MM LONG |  | 8 |  |  |  |  | 2023-02-15 | ADD | REV 2-ADD
STACKING ASSEMBLY | EB400B01.EB460B01 | MAA94747S | ASSEMBLY PRESS |  | MISUMI |  | MPBZ8-25 | OIL FREE BUSHING 8MM ID, 12MM OD, 25MM LONG |  | 11 |  |  |  |  | 2023-02-15 | ADD | REV 2-ADD
STACKING ASSEMBLY | EB400B01.EB460B01 | MAA94747S | ASSEMBLY PRESS | 014S | SMC |  | D-M9PSDPC | PROXIMITY SWITCH PNP, 0-28VDC, 3 WIRE, M12 PLUG, LED |  | 16 | 10 | 29.4714 |  |  | 2023-02-15 | UPDATE | REV 2-QNTY WAS 8, UPDATE COLUMN B
STACKING ASSEMBLY | EB400B01.EB460B01 | MAA94747S | ASSEMBLY PRESS |  | SMC |  | CD85N16-25CG-B | CYLINDER, DOUBLE ACTING, SINGLE ROD, FLANGE MOUNT, 16 MM BORE, 25 MM STROKE, WITH AIR CUSHIONS, WITH MAGNET |  | 2 |  |  |  |  | 2023-02-15 | ADD | REV 2-ADD
STACKING ASSEMBLY | EB400B01.EB460B01 | MAA94747S | ASSEMBLY PRESS |  | SMC |  | D-F8PL- | AUTO SWITCH SOLID STATE, 3-WIRE PNP, 4.5-28V DC, |  | 4 |  |  |  |  | 2023-02-15 | ADD | REV 2-ADD
STACKING ASSEMBLY | EB400B01.EB460B01 | MAA94747S | ASSEMBLY PRESS |  | SMC |  | KQ2S04-M3G | HEXAGON SOCKET HEAD MALE CONNECTOR, FEMALE (TUBE OD 4MM), MALE (M3X0.5), 303 STAINLESS STEEL, PUSH-IN |  | 4 |  |  |  |  | 2023-02-15 | ADD | REV 2-ADD
STACKING ASSEMBLY | EB400B01.EB460B01 | MAA94747S | ASSEMBLY PRESS |  | SMC |  | CDUJB16-10DM | MINIATURE CYLINDER, 16MM BORE, 10MM STROKE |  | 2 |  |  |  |  | 2023-02-15 | ADD | REV 2-ADD
STACKING ASSEMBLY | EB400B01.EB460B01 | MAA94747S | ASSEMBLY PRESS |  | SMC |  | JB25-6-100 | ROD COUPLER |  | 3 |  |  |  |  | 2023-02-15 | ADD | REV 2-ADD
STACKING ASSEMBLY | EB400B01.EB460B01 | MAA94747S | ASSEMBLY PRESS |  | BUILD |  | MD518576S | HARDENED INSERT LH |  | 2 |  |  |  | 700307797 | 2023-02-15 | ADD | REV 2-ADD
STACKING ASSEMBLY | EB400B01.EB460B01 | MAA94747S | ASSEMBLY PRESS | 003S | MISUMI |  | RATAB10-P7.9-B15-A30 | LOCATING PIN |  | 1 | 13 | 20.6286 |  |  | 2023-02-15 | UPDATE | REV 2-UPDATE COLUMN B
STACKING ASSEMBLY | EB400B01.EB460B01 | MAA94747S | ASSEMBLY PRESS | 003S | SMC |  | CD85N12-25CG-B-M9PSDPC | CYLINDER 12 MM BORE, 25 MM STROKE |  | 3 | 48 | 166.0286 |  |  | 2023-02-15 | UPDATE | REV 2-QNTY WAS 2, UPDATE COLUMN B
STACKING ASSEMBLY | EB400B01.EB460B01 | MAA94747S | ASSEMBLY PRESS |  | MISUMI |  | CIMRS6-10-0.2 | SHIM RING, 6MM ID, 10MM OD, 0.2MM THK, SS304 |  | 16 |  |  |  |  | 2023-02-15 | ADD | REV 2-ADD
STACKING ASSEMBLY | EB400B01.EB460B01 | MAA94747S | ASSEMBLY PRESS |  | MISUMI |  | CIMRS6-10-0.05 | SHIM RING, 6MM ID, 10MM OD, 0.05MM THK, SS304 |  | 16 |  |  |  |  | 2023-02-15 | ADD | REV 2-ADD
STACKING ASSEMBLY | EB400B01.EB460B01 | MAA94747S | ASSEMBLY PRESS |  | MISUMI |  | CIMRS6-10-0.1 | SHIM RING, 6MM ID, 10MM OD, 0.10MM THK, SS304 |  | 16 |  |  |  |  | 2023-02-15 | ADD | REV 2-ADD
STACKING ASSEMBLY | EB400B01.EB460B01 | MAA94747S | ASSEMBLY PRESS |  | MISUMI |  | CIMRS6-10-0.5 | SHIM RING, 6MM ID, 10MM OD, 0.50MM THK, SS304 |  | 16 |  |  |  |  | 2023-02-15 | ADD | REV 2-ADD
STACKING ASSEMBLY | EB400B01.EB460B01 | MAA94747S | ASSEMBLY PRESS |  | MISUMI |  | AMSC6-10-30.1 | COLLAR 6MM ID, 10MM OD, 30.1MM LONG, 1045STL |  | 11 |  |  |  |  | 2023-02-15 | ADD | REV 2-ADD
STACKING ASSEMBLY | EB400B01.EB460B01 | MAA94747S | ASSEMBLY PRESS |  | MISUMI |  | M4X0.5, L 15MM, KNURLED HEAD WITH SOCKET TYPE, 1045 CARBON STEEL ELECTROLESS NICKEL PLATING | ADJUSTMENT BOLT |  | 1 |  |  |  |  | 2023-02-15 | ADD | REV 2-ADD
STACKING ASSEMBLY | EB400B01.EB460B01 | MAA94747S | ASSEMBLY PRESS |  | BUILD |  | MD518575S | HARDENED INSERT |  | 2 |  |  |  | 700307796 | 2023-02-15 | ADD | REV 2-ADD
STACKING ASSEMBLY | EB400B01.EB460B01 | MAA94747S | ASSEMBLY PRESS |  | MISUMI |  | RATAB10-P7.9-B15-A30 | LOCATING PIN |  | 1 |  |  |  |  | 2023-02-15 | ADD | REV 2-ADD
STACKING ASSEMBLY | EB400B01.EB460B01 | MAA94747S | ASSEMBLY PRESS | 005S | MISUMI |  | PJH24-15 | SPRING PLUNGER M24, 15MM STROKE |  | 3 | 12 | 21.3143 |  |  | 2023-02-15 | UPDATE | REV 2-UPDATE COLUMN B
STACKING ASSEMBLY | EB400B01.EB460B01 | MAA94747S | ASSEMBLY PRESS |  | SMC |  | JA63-18-150 | FLOATING JOINT, STANDARD, JA, TAPPED/ THREADED M18 X 1.5, CARBON STEEL, BLACK ZINC CHROMATED |  | 1 |  |  |  |  | 2023-02-15 | ADD | REV 2-ADD
STACKING ASSEMBLY | EB400B01.EB460B01 | MAA94747S | ASSEMBLY PRESS |  | SMC |  | AS2201F-G02-06W2D | FLOW CONTROL, 90 DEG, METER OUT, 1/4 INCH G MALE, 6MM TUBE, FLAME RESISTANT COMPOSITE |  | 1 |  |  |  |  | 2023-02-15 | ADD | REV 2-ADD
STACKING ASSEMBLY | EB400B01.EB460B01 | MAA94747S | ASSEMBLY PRESS |  | SMC |  | CQ2B50TF-10DMZ | COMPACT CYLINDER, DOUBLE ACTING, SINGLE ROD, 10MM STROKE |  | 1 |  |  |  |  | 2023-02-15 | ADD | REV 2-ADD
STACKING ASSEMBLY | EB400B01.EB460B01 | MAA94747S | ASSEMBLY PRESS |  | MISUMI |  | HKNMB6-T16-W10-H25 | HINGE BASE, OIL FREE BUSHING, D 6MM |  | 4 |  |  |  |  | 2023-02-15 | ADD | REV 2-ADD
STACKING ASSEMBLY | EB400B01.EB460B01 | MAA94747S | ASSEMBLY PRESS |  | MISUMI |  | HKNJMB6-T16-W10-H25.0 | HINGE BASE CONCAVE TYPE D 6MM |  | 4 |  |  |  |  | 2023-02-15 | ADD | REV 2-ADD
STACKING ASSEMBLY | EB400B01.EB460B01 | MAA94747S | ASSEMBLY PRESS |  | MISUMI |  | HCCG6-32.5 | HINGE PIN D 6MM |  | 4 |  |  |  |  | 2023-02-15 | ADD | REV 2-ADD
STACKING ASSEMBLY | EB400B01.EB460B01 | MAA94747S | ASSEMBLY PRESS |  | SMC |  | CDG1B25-XC10-DCZ8181Z | CYLINDER, DOUBLE ACTING, DOUBLE ANTI-ROTATE ROD DUAL STROKE, 89MM STROKE AND 13MM STROKE, WITH 4 POSITIONS |  | 2 |  |  |  |  | 2023-02-15 | ADD | REV 2-ADD
STACKING ASSEMBLY | EB400B01.EB460B01 | MAA94747S | ASSEMBLY PRESS |  | MISUMI |  | PHSC10A | ROD END BEARING, STANDARD TYPE, 10MM ID, M10X1.25 RH THREAD |  | 4 |  |  |  |  | 2023-02-15 | ADD | REV 2-ADD
STACKING ASSEMBLY | EB400B01.EB460B01 | MAA94747S | ASSEMBLY PRESS |  | FESTO |  | 23349068-EAMM-U-S95-VPLB1653-CS | S95 PARALLEL KIT TO ADAPT VPL-B1653 |  | 1 |  |  |  |  | 2023-02-15 | ADD | REV 2-ADD
STACKING ASSEMBLY | EB400B01.EB460B01 | MAA94747S | ASSEMBLY PRESS |  | MISUMI |  | RATAB10-P5.8-B15-A30 | LOCATING PIN, ROUND, WITH COLLAR, LOCATING DIA 5.8MM. WITH SHOULDER NUT |  | 1 |  |  |  |  | 2023-02-15 | ADD | REV 2-ADD
STACKING ASSEMBLY | EB400B01.EB460B01 | MAA94747S | ASSEMBLY PRESS |  | MISUMI |  | RATAB10-P7.8-B15-A30 | LOCATING PIN, ROUND, WITH COLLAR, LOCATING DIA 7.8MM. WITH SHOULDER NUT |  | 1 |  |  |  |  | 2023-02-15 | ADD | REV 2-ADD
STACKING ASSEMBLY | EB400B01.EB460B01 | MAA94747S | ASSEMBLY PRESS |  | BUILD |  | MD517569S | SYNC 4 - BACK UP, NARROW, SHORT |  | 1 |  |  |  | 700150667 | 2023-02-15 | ADD | REV 2-ADD
STACKING ASSEMBLY | EB400B01.EB460B01 | MAA94747S | ASSEMBLY PRESS |  | BUILD |  | MD517572S | SYNC 4 - BACK UP, NARROW, LONG |  | 1 |  |  |  | 700150674 | 2023-02-15 | ADD | REV 2-ADD
STACKING ASSEMBLY | EB400B01.EB460B01 | MAA94747S | ASSEMBLY PRESS |  | MCMASTER-CARR |  | 93786A125 | PRESSURE-SEALING WASHER FOR SCREWS & BOLTS M6 SCREW SIZE, 11.25MM OD, 1.14MM-1.40MM THK |  | 6 |  |  |  |  | 2023-02-15 | ADD | REV 2-ADD
STACKING ASSEMBLY | EB400B01.EB460B01 | MAA94747S | ASSEMBLY PRESS |  | SMC |  | ZP16BN | SUCTION CUP, 16MM DIAMETER, WITH LOCK RING |  | 6 |  |  |  |  | 2023-02-15 | ADD | REV 2-ADD
STACKING ASSEMBLY | EB400B01.EB460B01 | MAA94747S | ASSEMBLY PRESS |  | PARKER |  | 82-M-R-BSP 60 CONE-STR | PH HOSE FITTING |  | 1 |  |  |  |  | 2023-02-15 | ADD | REV 2-ADD
STACKING ASSEMBLY | EB400B01.EB460B01 | MAA94747S | ASSEMBLY PRESS |  | PARKER |  | BSPP BONDED SEAL D9DT-12 | PARKER MISC FITTING |  | 1 |  |  |  |  | 2023-02-15 | ADD | REV 2-ADD
STACKING ASSEMBLY | EB400B01.EB460B01 | MAA94747S | ASSEMBLY PRESS |  | SMC |  | KQ2H16-G04N | FITTING, STRAIGHT, G½ THREAD TO 16MM HOSE, EXTERNAL HEX |  | 11 |  |  |  |  | 2023-02-15 | ADD | REV 2-ADD
STACKING ASSEMBLY | EB400B01.EB460B01 | MAA94747S | ASSEMBLY PRESS |  | MISUMI |  | UNAH6-25 | STOPPER BOLT WITH BUMPER BLACK URETHANE (SHORE A90) |  | 2 |  |  |  |  | 2023-02-15 | ADD | REV 2-ADD
STACKING ASSEMBLY | EB400B01.EB460B01 | MAA94747S | ASSEMBLY PRESS |  | FESTO |  | 552191 EMGA-60-P-G5-SAS-70 | PLANETARY GEAR UNIT, FLANGE 60MM, FOR MOTOR FLANGE SIZE 70MM, GEAR RATIO 5:1, AC SYNCHRONOOUS |  | 1 |  |  |  |  | 2023-02-15 | ADD | REV 2-ADD
STACKING ASSEMBLY | EB400B01.EB460B01 | MAA94747S | ASSEMBLY PRESS |  | FESTO |  | 562521 KSK-80-800 | DRIVESHAFT |  | 1 |  |  |  |  | 2023-02-15 | ADD | REV 2-ADD
STACKING ASSEMBLY | EB400B01.EB460B01 | MAA94747S | ASSEMBLY PRESS |  | FESTO |  | 557983 EAMM-AL48-60G | AXIAL KIT |  | 1 |  |  |  |  | 2023-02-15 | ADD | REV 2-ADD
STACKING ASSEMBLY | EB400B01.EB460B01 | MAA94747S | ASSEMBLY PRESS | 021S | MORITEX |  | MTL-6518C-029 | TELECENTRIC LENS |  | 4 | 56 | 2917.8571 |  |  | 2023-02-15 | UPDATE | REV 2-UPDATE COLUMN B
STACKING ASSEMBLY | EB400B01.EB460B01 | MAA94747S | ASSEMBLY PRESS | 021S | MATROX |  | GTR5000/GMX | IRIS GTR |  | 4 | 102 | 5157.1429 |  |  | 2023-02-15 | UPDATE | REV 2-UPDATE COLUMN B
STACKING ASSEMBLY | EB400B01.EB460B01 | MAA94747S | ASSEMBLY PRESS |  | MIDWEST OPTICAL |  | AC380-S86 | 86MM SLIP ON LENS FILTER |  | 4 |  |  |  |  | 2023-02-15 | ADD | REV 2-ADD
STACKING ASSEMBLY | EB400B01.EB460B01 | MAA94747S | ASSEMBLY PRESS | 021S | ALLEN-BRADLEY |  | VPL-B0752E-WK14AA | KINETIX VP LOW INERTIA MOTOR, 480VAC, 75MM BOLT CIRCLE FRAME SIZE, 3500 RPM, C/W BRAKE |  | 1 | 55 | 1817.6857 |  |  | 2023-02-15 | UPDATE | REV 2-UPDATE COLUMN B
STACKING ASSEMBLY | EB400B01.EB460B01 | MAA94747S | ASSEMBLY PRESS | 022S | ENIDINE |  | ECO 25 MC-3B | SHOCK ABORBER, ECO SERIES, M14X 1.5, DAMPING CONSTANT 3, W/BUTTON |  | 5 | 61 | 79.0286 |  |  | 2023-02-15 | UPDATE | REV 2-QNTY WAS 2, UPDATE COLUMN B
STACKING ASSEMBLY | EB400B01.EB460B01 | MAA94747S | ASSEMBLY PRESS |  | MISUMI |  | MFIKS20 | OIL FREE BUSHING WITH HOUSING, 20MM BORE |  | 8 |  |  |  |  | 2023-02-15 | ADD | REV 2-ADD
STACKING ASSEMBLY | EB400B01.EB460B01 | MAA94747S | ASSEMBLY PRESS | 022S | SMC |  | C96SDF32-500C | CYLINDER, 32MM BORE X 500MM STROKE |  | 2 | 65 | 85.9714 |  |  | 2023-02-15 | UPDATE | REV 2-QNTY WAS 1, UPDATE COLUMN B
STACKING ASSEMBLY | EB400B01.EB460B01 | MAA94747S | ASSEMBLY PRESS | 022S | SMART VISION LIGHTS |  | GM-LXB300-470 | BACK LIGHT |  | 2 | 116 | 600 |  |  | 2023-02-15 | UPDATE | REV 2-UPDATE COLUMN B
STACKING ASSEMBLY | EB400B01.EB460B01 | MAA94747S | ASSEMBLY PRESS | 012S | SMC |  | JA30-10-125 | FLOATING JOINT, JA, BASIC STYLE, M10X1.25MM THREAD |  | 2 | 7 | 22.9286 |  |  | 2023-02-15 | UPDATE | REV 2-UPDATE COLUMN B
STACKING ASSEMBLY | EB400B01.EB460B01 | MAA94747S | ASSEMBLY PRESS |  | HONEYWELL |  | AE236QC | MODEL SC500 SINGLE CHANNEL DISPLAY |  | 1 |  |  |  |  | 2023-02-15 | ADD | REV 2-ADD
STACKING ASSEMBLY | EB400B01.EB460B01 | MAA94747S | ASSEMBLY PRESS |  | SMC |  | 225789924 | FLOW CONTROL, INLINE, G1/4 PORTS |  | 2 |  |  |  |  | 2023-02-15 | ADD | REV 2-ADD
STACKING ASSEMBLY | EB400B01.EB460B01 | MAA94747S | ASSEMBLY PRESS |  | SMC |  | AKH08-00 | CHECK VALVE - IN-LINE FOR 8MM OD TUBE |  | 4 |  |  |  |  | 2023-02-15 | ADD | REV 2-ADD
STACKING ASSEMBLY | EB400B01.EB460B01 | MAA94747S | ASSEMBLY PRESS |  | SMC |  | ISE70-F02-L2 | 1/4 G PORT 3 SCREEN IP67 DIGITAL PRESSURE SENSOR PNP or NPN |  | 1 | 13 | 78.4286 |  |  | 2023-02-15 | ADD | REV 2-ADD
STACKING ASSEMBLY | EB400B01.EB460B01 | MAA94747S | ASSEMBLY PRESS |  | SMC |  | JA25-10-150 | FLOATING JOINT M10 X 1.50 |  | 2 |  |  |  |  | 2023-02-15 | ADD | REV 2-ADD
STACKING ASSEMBLY | EB400B01.EB460B01 | MAA94747S | ASSEMBLY PRESS |  | SMC |  | CQ2A63-150DCZ | C(D)Q2-Z, COMPACT CYLINDER, DOUBLE ACTING SINGLE ROD, LONG STROKE |  | 2 |  |  |  |  | 2023-02-15 | ADD | REV 2-ADD
STACKING ASSEMBLY | EB400B01.EB460B01 | MAA94747S | ASSEMBLY PRESS |  | BUILD |  | MD517627S | BRAKE ROD |  | 2 |  |  |  | 700130890 | 2023-02-15 | ADD | REV 2-ADD
STACKING ASSEMBLY | EB400B01.EB460B01 | MAA94747S | ASSEMBLY PRESS |  | BUILD |  | MD517641S | WIDE PRESS LOAD GRIPPER |  | 3 |  |  |  | 700132792 | 2023-02-15 | ADD | REV 2-ADD
STACKING ASSEMBLY | EB400B01.EB460B01 | MAA94747S | ASSEMBLY PRESS |  | BUILD |  | MD517683S | WIDE PRESS LOAD GRIPPER INSERT (COOLING PLATE) - LOCATING TYPE |  | 2 |  |  |  | 700244357 | 2023-02-15 | ADD | REV 2-ADD
STACKING ASSEMBLY | EB400B01.EB460B01 | MAA94747S | ASSEMBLY PRESS |  | BUILD |  | MD517642S | SYNC 4 - WIDE PRESS LOAD GRIPPER INSERT (COOLING PLATE) |  | 2 |  |  |  | 700152006 | 2023-02-15 | ADD | REV 2-ADD
STACKING ASSEMBLY | EB400B01.EB460B01 | MAA94747S | ASSEMBLY PRESS |  | BUILD |  | MD311355S | TEACH TOOL |  | 1 |  |  |  | 225673759 | 2023-02-15 | ADD | REV 2-ADD
STACKING ASSEMBLY | EB400B01.EB460B01 | MAA94747S | ASSEMBLY PRESS |  | MISUMI |  | RATAB6-P5-B10-A30 | LOCATING PIN WITH SET SCREW GROOVE |  | 1 |  |  |  |  | 2023-02-15 | ADD | REV 2-ADD
STACKING ASSEMBLY | EB400B01.EB460B01 | MAA94747S | ASSEMBLY PRESS | 002S | SMC |  | AR20-02BG-A | PRESSURE REGULATOR, BODY SIZE 20, WITH PRESSURE GAUGE, FEMALE (R1/4), WITH MOUNTING BRACKET |  | 5 | 4 | 21.3 |  |  | 2023-02-15 | UPDATE | REV 2-QNTY WAS 2, UPDATE COLUMN B
STACKING ASSEMBLY | EB400B01.EB460B01 | MAA94747S | ASSEMBLY PRESS |  | SMC |  | ANA1-03 | SILENCER, HIGH NOISE REDUCTION TYPE SILENCER NOISE REDUCTION AT 40 DB(A), 3/8 PORT SIZE |  | 8 |  |  |  |  | 2023-02-15 | ADD | REV 2-ADD
STACKING ASSEMBLY | EB400B01.EB460B01 | MAA94747S | ASSEMBLY PRESS |  | SMC |  | ANA1-01 | HIGH NOISE REDUCTION TYPE SILENCER NOISE REDUCTION AT 40 DB(A), 1/8 PORT SIZE |  | 4 |  |  |  |  | 2023-02-15 | ADD | REV 2-ADD
STACKING ASSEMBLY | EB400B01.EB460B01 | MAA94747S | ASSEMBLY PRESS |  | SMC |  | AC50X-F06-6-A-X2473 | AIR COMBINATION 3/4 G PORTS |  | 1 | 8 | 198.5 |  |  | 2023-02-15 | UPDATE | REV 2-UPDATE COLUMN B
STACKING ASSEMBLY | EB400B01.EB460B01 | MAA94747S | ASSEMBLY PRESS |  | SMC |  | VQC4501-51 | VALVE - 3 POS DBL SOL PRESSURE CENTER 24VDC NON LOCK SIDE PORT |  | 2 | 7 | 58.6143 |  |  | 2023-02-15 | UPDATE | REV 2-QNTY WAS 4, UPDAT COLUMN B
STACKING ASSEMBLY | EB400B01.EB460B01 | MAA94747S | ASSEMBLY PRESS |  | SMC |  | VQC4101-51 | VALVE - 2 POS SINGLE SOL SPRING RETURN 24VDC NON LOCK SIDE PORT |  | 5 | 10 | 35.7857 |  |  | 2023-02-15 | UPDATE | REV 2-UPDATE COLUMN B
STACKING ASSEMBLY | EB400B01.EB460B01 | MAA94747S | ASSEMBLY PRESS |  | SMC |  | VQC4201-51 | VALVE - 2 POS DBL SOL 24VDC NON LOCK SIDE PORT |  | 37 | 13 | 50.7429 |  |  | 2023-02-15 | UPDATE | REV 2-UPDATE COLUMN B
STACKING ASSEMBLY | EB400B01.EB460B01 | MAA94747S | ASSEMBLY PRESS |  | SMC |  | VQ4000-PW-03F-X530 | VQC4000 MANIFOLD SUB PLATE |  | 4 |  |  |  |  | 2023-02-15 | ADD | REV 2-ADD
STACKING ASSEMBLY | EB400B01.EB460B01 | MAA94747S | ASSEMBLY PRESS |  | SMC |  | VVQ4000-10A-1 | BLANKING PLATE - VQC4000 |  | 16 |  |  |  |  | 2023-02-15 | ADD | REV 2-ADD
STACKING ASSEMBLY | EB400B01.EB460B01 | MAA94747S | ASSEMBLY PRESS |  | SMC |  | ZKJ-BP2-A-X101 | RELAY BLANKING PLATE WITH PIGTAIL |  | 2 |  |  |  |  | 2023-02-15 | ADD | REV 2-ADD
STACKING ASSEMBLY | EB400B01.EB460B01 | MAA94747S | ASSEMBLY PRESS |  | SMC |  | ZKJ10C6H-E5U-T1 | ZKJ SERIES 10 VACUUM EJECTOR |  | 8 |  |  |  |  | 2023-02-15 | ADD | REV 2-ADD
STACKING ASSEMBLY | EB400B01.EB460B01 | MAA94747S | ASSEMBLY PRESS |  | SMC |  | ZKJ-BP1-A | ZKJ BLANKING PLATE |  | 2 |  |  |  |  | 2023-02-15 | ADD | REV 2-ADD
STACKING ASSEMBLY | EB400B01.EB460B01 | MAA94747S | ASSEMBLY PRESS |  | SMC |  | ZZKJ08-EAN-L8-X101 | ZKJ 8 STATION MANIFOLD, ETHERNET SI UNIT INTEGRATED |  | 2 |  |  |  |  | 2023-02-15 | ADD | REV 2-ADD
STACKING ASSEMBLY | EB400B01.EB460B01 | MAA94747S | ASSEMBLY PRESS |  | SMC |  | ZZKJ08-05-DUA00180 | ZKJ 8 STATION MANIFOLD, 5 EJECTORS |  | 2 |  |  |  |  | 2023-02-15 | ADD | REV 2-ADD
STACKING ASSEMBLY | EB400B01.EB460B01 | MAA94747S | ASSEMBLY PRESS |  | SMC |  | AN500-06 | SILENCER, 3/4" RC |  | 6 |  |  |  |  | 2023-02-15 | ADD | REV 2-ADD
STACKING ASSEMBLY | EB400B01.EB460B01 | MAA94747S | ASSEMBLY PRESS |  | SMC |  | VV5QC41-08C12FSEAN-X132 | VQC4000 MANIFOLD WITH EX260-SEN1 ETHERNETT I/P module, 8 STATIONS, AND 12mm ONE TOUCH FITTINGS |  | 7 |  |  |  |  | 2023-02-15 | ADD | REV 2-ADD
STACKING ASSEMBLY | EB400B01.EB460B01 | MAA94747S | ASSEMBLY PRESS | 006S | SMC |  | ZK2C10A5MOZRWA-06-X211 | VACUUM GENERATOR NO 6MM ONETOUCH - MANIFOLD |  | 2 | 57 | 514.5429 |  |  | 2023-02-15 | UPDATE | REV 2-QNTY WAS 33, UPDATE COLUMN B
STACKING ASSEMBLY | EB400B01.EB460B01 | MAA94747S | ASSEMBLY PRESS |  | SMC |  | ZZK205A-A1L-A-X211 | MANIFOLD, 5 STATION, BUILT IN SILENCER EJECTOR, MANIFOLD TYPE N.O. SUPPLY (-X211), ENERGY SAVING CIRCUIT, 6MM ONETOUCH |  | 1 |  |  |  |  | 2023-02-15 | ADD | REV 2-ADD
STACKING ASSEMBLY | EB400B01.EB460B01 | WD-MAA94747S-EB460 | ASSEMBLY PRESS |  | TURCK |  | TBEN-LG-16DOP | I/O, IP67, ETHERNET, 8 PORT PROX BLOCK (2 AMP OUTPUTS PER PORT), 24 VDC |  | 1 | 11 | 243 |  |  | 2023-02-15 | UPDATE | REV 2-UPDATE COLUMN B
STACKING ASSEMBLY | EB400B01.EB460B01 | WD-MAA94747S-EB460 | ASSEMBLY PRESS |  | TURCK |  | TBEN-LG-16DXP | I/O, IP67, ETHERNET, 8 PORT PROX BLOCK (ALL IO POINTS ARE CONFIGURABLE AS EITHER INPUT OR OUTPUT, PORTS C1-C4 USE V1, C5-C8 USE V2), 24VDC, 2 AMPS PER OUTPUT |  | 13 | 11 | 310.2429 |  |  | 2023-02-15 | UPDATE | REV 2-UPDATE COLUMN B, QNTY WAS 10
STACKING ASSEMBLY | EB470 | MAA94758S | LABEL PRINT & APPLY | 004S | NORTH COAST |  | GM-RD130-625-LPI | HEX RING LIGHT, SMARTVISION RD130, 625NM W/POLARIZER |  | 1 | 55 | 650 |  |  | 2021-02-15 | DELETE | REV 2-DELETE
STACKING ASSEMBLY | EB470 | MAA94758S | LABEL PRINT & APPLY | 004S | NORTH COAST |  | GM-BP635-30.5 | C-MOUNT FILTER FOR 25MM LENS, 625NM |  | 1 | 39 | 100 |  |  | 2023-02-15 | DELETE | REV 2-DELETE
STACKING ASSEMBLY | EB470 | MAA94758S | LABEL PRINT & APPLY | 004S | NORTH COAST |  | GM-PR032-30.5 | POLARIZING FILTER |  | 1 | 39 | 68.5714 |  |  | 2023-02-15 | DELETE | REV 2-DELETE
STACKING ASSEMBLY | EB470 | MAA94758S | LABEL PRINT & APPLY | 004S | NORTH COAST |  | GM-M2514-MP2 | LENS, 25MM |  | 1 | 62 | 170 |  |  | 2023-02-15 | DELETE | REV 2-DELETE
STACKING ASSEMBLY | EB470 | MAA94758S | LABEL PRINT & APPLY | 004S | MATROX |  | GTR1300/GMX | GTR CAMERA 1280X1024 2GB 32 EMMC |  | 1 | 74 | 2978.5714 |  |  | 2023-02-15 | DELETE | REV 2-DELETE
STACKING ASSEMBLY | EB400B01.EB470B01 | MAA94758S | LABEL PRINT & APPLY |  | PARKER |  | 3D982-12-12 | PH HOSE FITTING |  | 1 |  |  |  |  | 2023-02-15 | ADD | REV 2-ADD
STACKING ASSEMBLY | EB400B01.EB470B01 | MAA94758S | LABEL PRINT & APPLY |  | PARKER |  | D9DT-12 | PARKER MISC FITTING, BSPP BONDED SEAL D9DT-12 |  | 2 |  |  |  |  | 2023-02-15 | ADD | REV 2-ADD
STACKING ASSEMBLY | EB400B01.EB470B01 | MAA94758S | LABEL PRINT & APPLY |  | SMC |  | AN101-01 | SINTERED BRONZE SILENCER R-1/8 THREAD |  | 1 |  |  |  |  | 2023-02-15 | ADD | REV 2-ADD
STACKING ASSEMBLY | EB400B01.EB470B01 | MAA94758S | LABEL PRINT & APPLY |  | FESTO |  | 3568 | BLANKING PLUG G1/8, STEEL |  | 1 |  |  |  |  | 2023-02-15 | ADD | REV 2-ADD
STACKING ASSEMBLY | EB400B01.EB470B01 | MAA94758S | LABEL PRINT & APPLY |  | FESTO |  | 3570 B-3/8 | BLANKING PLUG, MALE (G 3/8), WITH SEALING RING, STEEL (GALVANISED) |  | 3 |  |  |  |  | 2023-02-15 | ADD | REV 2-ADD
STACKING ASSEMBLY | EB400B01.EB470B01 | MAA94758S | LABEL PRINT & APPLY |  | TURCK |  | WK 4T-4 | M12 X 1 CABLE, 90 DEG, 4M, 3 COND, 4 CONTACT |  | 1 |  |  |  |  | 2023-02-15 | ADD | REV 2-ADD
STACKING ASSEMBLY | EB400B01.EB470B01 | MAA94758S | LABEL PRINT & APPLY |  | MISUMI |  | AZXMC20-20-M4 | RUBBER BUMPER |  | 4 |  |  |  |  | 2023-02-15 | ADD | REV 2-ADD
STACKING ASSEMBLY | EB400B01.EB470B01 | MAA94758S | LABEL PRINT & APPLY |  | FORTRESS INTERLOCKS |  | TK | ACTUATOR KEY |  | 1 |  |  |  |  | 2023-02-15 | ADD | REV 2-ADD
STACKING ASSEMBLY | EB400B01.EB470B01 | MAA94758S | LABEL PRINT & APPLY |  | FATH |  | 92002 | HANDLE |  | 1 |  |  |  |  | 2023-02-15 | ADD | REV 2-ADD
STACKING ASSEMBLY | EB400B01.EB470B01 | MAA94758S | LABEL PRINT & APPLY | 002S | MISUMI |  | PXKN16L | INDEXING PLUNGER RETURN TYPE, M16X1.5 THREAD, WITH LOCKING NUT |  | 1 | 3 | 28.2 |  |  | 2023-02-15 | UPDATE | REV 2-UPDATE COLUMN B
STACKING ASSEMBLY | EB400B01.EB470B01 | MAA94758S | LABEL PRINT & APPLY | 002S | ROLLON |  | ULV43-1440-2-NUE43 | LINEAR RAIL |  | 2 |  |  |  |  | 2023-02-15 | ADD | REV 2-ADD
STACKING ASSEMBLY | EB400B01.EB470B01 | MAA94758S | LABEL PRINT & APPLY | 002S | PEPPERL & FUCHS |  | NBB4-12GM50-E2-V1 | 12MM PROX 4MM SENS. FLUSH MNT. QD N.O. PNP |  | 1 | 142 | 12.1429 |  |  | 2023-02-15 | UPDATE | REV 2-UPDATE COLUMN B
STACKING ASSEMBLY | EB400B01.EB470B01 | MAA94758S | LABEL PRINT & APPLY |  | FORTRESS INTERLOCKS |  | NO2T6SL461T03501D1D1GM | DOOR INTERLOCK, SOLENOID LOCKING UNIT, 24VDC |  | 1 |  |  |  |  | 2023-02-15 | ADD | REV 2-ADD
STACKING ASSEMBLY | EB400B01.EB470B01 | MAA94758S | LABEL PRINT & APPLY |  | ROLLON |  | ULV43-1440 | LINEAR RAIL 1440 |  | 2 |  |  |  |  | 2023-02-15 | ADD | REV 2-ADD
STACKING ASSEMBLY | EB400B01.EB470B01 | 3600A-PA | PRINTER | 003S | CTM INTEGRATION INC. |  | MODEL 3600A-PA, PRINTER QUOTE# QSL20922-2 | LABEL PRINTER |  | 1 | 143 | 22192.8571 |  |  | 2023-02-15 | UPDATE | REV 2-UPDATE COLUMN B, C, D
STACKING ASSEMBLY | EB400B01.EB470B01 | 3600A-PA | PRINTER |  | CTM INTEGRATION INC. |  | PE-TE6000 | WIRING TOOL |  | 1 |  |  |  |  | 2023-02-15 | ADD | REV 2-ADD
STACKING ASSEMBLY | EB400B01.EB470B01 | 3600A-PA | PRINTER |  | CTM INTEGRATION INC. |  | ASS-238-0124L | LH 24VDC POWER SUPPLY ASSEMBLY |  | 1 |  |  |  |  | 2023-02-15 | ADD | REV 2-ADD
STACKING ASSEMBLY | EB400B01.EB470B01 | 3600A-PA | PRINTER |  | CTM INTEGRATION INC. |  | PE-FU2090 | 6.3 AMP FUSE |  | 1 |  |  |  |  | 2023-02-15 | ADD | REV 2-ADD
STACKING ASSEMBLY | EB400B01.EB470B01 | 3600A-PA | PRINTER |  | CTM INTEGRATION INC. |  | MP-PLC1046 | PLC |  | 1 |  |  |  |  | 2023-02-15 | ADD | REV 2-ADD
STACKING ASSEMBLY | EB400B01.EB470B01 | 3600A-PA | PRINTER |  | CTM INTEGRATION INC. |  | PE-RE1017 | MOTOR RELAY |  | 1 |  |  |  |  | 2023-02-15 | ADD | REV 2-ADD
STACKING ASSEMBLY | EB400B01.EB470B01 | 3600A-PA | PRINTER |  | CTM INTEGRATION INC. |  | ASS-238-0180L | UNWIND BLOCK ASSY |  | 1 |  |  |  |  | 2023-02-15 | ADD | REV 2-ADD
STACKING ASSEMBLY | EB400B01.EB470B01 | 3600A-PA | PRINTER |  | CTM INTEGRATION INC. |  | PM-BB1030 | UNWIND BRAKE BAND |  | 1 |  |  |  |  | 2023-02-15 | ADD | REV 2-ADD
STACKING ASSEMBLY | EB400B01.EB470B01 | 3600A-PA | PRINTER |  | CTM INTEGRATION INC. |  | PM-FASP30434 | DANCER ARM UNWIND SPRING |  | 1 |  |  |  |  | 2023-02-15 | ADD | REV 2-ADD
STACKING ASSEMBLY | EB400B01.EB470B01 | 3600A-PA | PRINTER |  | CTM INTEGRATION INC. |  | PM-BELT1015 | REWIND BELT |  | 1 |  |  |  |  | 2023-02-15 | ADD | REV 2-ADD
STACKING ASSEMBLY | EB400B01.EB470B01 | 3600A-PA | PRINTER |  | CTM INTEGRATION INC. |  | MP-238-0274 | 3" CLUTCH PAD |  | 1 |  |  |  |  | 2023-02-15 | ADD | REV 2-ADD
STACKING ASSEMBLY | EB400B01.EB470B01 | 3600A-PA | PRINTER |  | CTM INTEGRATION INC. |  | MP-211-0217-7 | AIR ASSIST TUBE |  | 1 |  |  |  |  | 2023-02-15 | ADD | REV 2-ADD
STACKING ASSEMBLY | EB400B01.EB470B01 | 3600A-PA | PRINTER |  | CTM INTEGRATION INC. |  | ASS-238-0129M | TAMP 3 STATION VALVE BANK ASSEMBLY |  | 1 |  |  |  |  | 2023-02-15 | ADD | REV 2-ADD
STACKING ASSEMBLY | EB400B01.EB470B01 | 3600A-PA | PRINTER |  | CTM INTEGRATION INC. |  | PM-VA2395M | 5.4 WATT DC SOLENOID |  | 1 |  |  |  |  | 2023-02-15 | ADD | REV 2-ADD
STACKING ASSEMBLY | EB400B01.EB470B01 | 3600A-PA | PRINTER |  | CTM INTEGRATION INC. |  | PM-VA2396M | 60 PSI AIR ASSIST REGULATOR |  | 1 |  |  |  |  | 2023-02-15 | ADD | REV 2-ADD
STACKING ASSEMBLY | EB400B01.EB470B01 | 3600A-PA | PRINTER |  | CTM INTEGRATION INC. |  | PM-VA2397M | 120 PSI TAMP/BLOW REGULATOR |  | 1 |  |  |  |  | 2023-02-15 | ADD | REV 2-ADD
STACKING ASSEMBLY | EB400B01.EB470B01 | 3600A-PA | PRINTER |  | CTM INTEGRATION INC. |  | ASS-214-0108-10 | 10" SLIDE ASSEMBLY |  | 1 |  |  |  |  | 2023-02-15 | ADD | REV 2-ADD
STACKING ASSEMBLY | EB400B01.EB470B01 | 3600A-PA | PRINTER |  | CTM INTEGRATION INC. |  | P1046696-016 | ZEBRA AIT, SPARE PARTS, ZE500-4 LH & RH, KIT, PRINTHEAD, 300 DPI |  | 1 |  |  |  |  | 2023-02-15 | ADD | REV 2-ADD
STACKING ASSEMBLY | EB400B01.EB470B01 | 3600A-PA | PRINTER |  | CTM INTEGRATION INC. |  | P1046696-059 | ZEBRA AIT, SPARE PARTS, ZE500-4, KIT PINCH AND PEEL ROLLERS |  | 1 |  |  |  |  | 2023-02-15 | ADD | REV 2-ADD
STACKING ASSEMBLY | EB400B01.EB470B01 | 3600A-PA | PRINTER |  | CTM INTEGRATION INC. |  | P1046696-072 | ZEBRA AIT, SPARE PARTS, ZE500-4, PLATEN ROLLER, RH & LH |  | 1 |  |  |  |  | 2023-02-15 | ADD | REV 2-ADD
STACKING ASSEMBLY | EB400B01.EB470B01 | 3600A-PA | PRINTER |  | CTM INTEGRATION INC. |  | P1046696-146 | ZEBRA AIT, PART, KIT, MEDIA DRIVE SYSTEM BELTS EXTENDED LIFE |  | 1 |  |  |  |  | 2023-02-15 | ADD | REV 2-ADD
STACKING ASSEMBLY | EB400B01.EB470B01 | MAA94758S | LABEL PRINT & APPLY |  | SMC |  | AC50X-F06-6-A-X2473 | AIR COMBINATION 3/4 G PORTS |  | 1 | 8 | 198.5 |  |  | 2023-02-15 | UPDATE | REV 2-UPDATE COLUMN B
STACKING ASSEMBLY | EB400B01.EB470B01 | MAA94758S | LABEL PRINT & APPLY |  | SMC |  | VQ4000-PW-DAK00314 | VALVE, BASE, SINGLE, SUB-BASE VQ4000 C4 PIN CONNECTOR, NON-DEVICENET |  | 1 |  |  |  |  | 2023-02-15 | ADD | REV 2-ADD
STACKING ASSEMBLY | EB400B01.EB470B01 | MAA94758S | LABEL PRINT & APPLY |  | SMC |  | VQC4201-51 | VALVE - 2 POS DBL SOL 24VDC NON LOCK SIDE PORT |  | 1 | 13 | 50.7429 |  |  | 2023-02-15 | UPDATE | REV 2-UPDATE COLUMN B
STACKING ASSEMBLY | EB400B01.EB470B01 | WD-MAA94758S-EB470 | LABEL PRINT & APPLY |  | TURCK |  | TBEN-LG-16DXP | I/O, IP67, ETHERNET, 8 PORT PROX BLOCK (ALL IO POINTS ARE CONFIGURABLE AS EITHER INPUT OR OUTPUT, PORTS C1-C4 USE V1, C5-C8 USE V2), 24VDC, 2 AMPS PER OUTPUT |  | 1 | 11 | 310.2429 |  |  | 2023-02-15 | UPDATE | REV 2-UPDATE COLUMN B
STACKING ASSEMBLY | EB400B01.EB475B01 | MAA94759S | BAR CODE VERIFY |  | MATROX |  | GTR1300/GMX | GTR CAMERA 1280X1024 2GB 32 EMMC |  | 1 |  |  |  |  | 2023-02-15 | ADD | REV 2-ADD
STACKING ASSEMBLY | EB400B01.EB475B01 | MAA94759S | BAR CODE VERIFY |  | NORTH COAST |  | GM-PR032-30.5 | POLARIZING FILTER PRO32-30.5 |  | 1 |  |  |  |  | 2023-02-15 | ADD | REV 2-ADD
STACKING ASSEMBLY | EB400B01.EB475B01 | MAA94759S | BAR CODE VERIFY |  | NORTH COAST |  | GM-BP635-30.5 | C-MOUNT FILTER FOR 25MM LENS, 625NM |  | 1 |  |  |  |  | 2023-02-15 | ADD | REV 2-ADD
STACKING ASSEMBLY | EB400B01.EB475B01 | MAA94759S | BAR CODE VERIFY |  | NORTH COAST |  | GTR-YCBL | IRIS GTR WYE CABLE |  | 1 |  |  |  |  | 2023-02-15 | ADD | REV 2-ADD
STACKING ASSEMBLY | EB400B01.EB475B01 | MAA94759S | BAR CODE VERIFY |  | NORTH COAST |  | GTR-CBL-ETH-1M | IRIS GTR ETHERNET CABLE 1M |  | 1 |  |  |  |  | 2023-02-15 | ADD | REV 2-ADD
STACKING ASSEMBLY | EB400B01.EB475B01 | MAA94759S | BAR CODE VERIFY |  | NORTH COAST |  | GM-M2514-MP2 | LENS, 25MM |  | 1 |  |  |  |  | 2023-02-15 | ADD | REV 2-ADD
STACKING ASSEMBLY | EB480 | MAA94760S | DROP TO CONVEYOR | 001S | THK |  | SHS20C2SS+520L | LINEAR GUIDE, SIZE 20, 2 BLOCKS, SIDE & END SEALS, 520MM RAIL |  | 2 | 93 | 187.1429 |  |  | 2023-02-15 | DELETE | REV 2-DELETE
STACKING ASSEMBLY | EB480 | MAA94760S | DROP TO CONVEYOR | 002S | BUILD |  | MD312796S | PRESS LOAD GRIPPER INSERT A |  | 2 | 49 | 86.8438 |  | 225759619 | 2023-02-15 | DELETE | REV 2-DELETE
STACKING ASSEMBLY | EB480 | MAA94760S | DROP TO CONVEYOR | 002S | BUILD |  | MD312808S | PRESS LOAD GRIPPER INSERT B |  | 2 | 49 | 74.5 |  | 225760087 | 2023-02-15 | DELETE | REV 2-DELETE
STACKING ASSEMBLY | EB480 | MAA94760S | DROP TO CONVEYOR | 002S | BUILD |  | MD312792S | GRIPPER FINGER |  | 4 | 62 | 173.1563 |  | 225759608 | 2023-02-15 | DELETE | REV 2-DELETE
STACKING ASSEMBLY | EB400B01.EB480B01 | MAA94760S | DROP TO CONVEYOR |  | PARKER |  | D9DT-12 | PARKER MISC FITTING, BSPP BONDED SEAL D9DT-12 |  | 1 |  |  |  |  | 2023-02-15 | ADD | REV 2-ADD
STACKING ASSEMBLY | EB400B01.EB480B01 | MAA94760S | DROP TO CONVEYOR |  | BUILD |  | MD312813S | LOCATING POST |  | 2 |  |  |  | 225684461 | 2023-02-15 | ADD | REV 2-ADD
STACKING ASSEMBLY | EB400B01.EB480B01 | MAA94760S | DROP TO CONVEYOR |  | BUILD |  | MD312815S | BATTERY SUPPORT POST |  | 1 |  |  |  | 225684861 | 2023-02-15 | ADD | REV 2-ADD
STACKING ASSEMBLY | EB400B01.EB480B01 | MAA94760S | DROP TO CONVEYOR |  | BUILD |  | MD312817S | LOCATING POST |  | 1 |  |  |  | 225789125 | 2023-02-15 | ADD | REV 2-ADD
STACKING ASSEMBLY | EB400B01.EB480B01 | MAA94760S | DROP TO CONVEYOR |  | MCMASTER-CARR |  | 6658K71 | BRONZE SLEEVE BEARING SAE 841 - 13 ID 16 OD X 16 LG |  | 1 |  |  |  |  | 2023-02-15 | ADD | REV 2-ADD
STACKING ASSEMBLY | EB400B01.EB480B01 | MAA94760S | DROP TO CONVEYOR |  | MISUMI |  | GFPNSA8-P12.99-L6-B6-M6 | LOCATING PIN, 12.99MM |  | 2 |  |  |  |  | 2023-02-15 | ADD | REV 2-ADD
STACKING ASSEMBLY | EB400B01.EB480B01 | MAA94760S | DROP TO CONVEYOR |  | MISUMI |  | JBH12-12 | LOCATING BUSHING, ID 12MM (G6), OD 18MM (P6), L 12MM, FLANGED, STANDARD WALL, O1 TOOL STEEL |  | 6 |  |  |  |  | 2023-02-15 | ADD | REV 2-ADD
STACKING ASSEMBLY | EB400B01.EB480B01 | MAA94760S | DROP TO CONVEYOR |  | SMC |  | AN500-06 | SILENCER, 3/4" RC |  | 2 |  |  |  |  | 2023-02-15 | ADD | REV 2-ADD
STACKING ASSEMBLY | EB400B01.EB480B01 | MAA94760S | DROP TO CONVEYOR |  | PEPPERL & FUCHS |  | REF-H50 | REFLECTOR, RECTANGULAR, 51MM X 61MM, M4 MOUNTING HOLES, PMMA/ABS |  | 1 |  |  |  |  | 2023-02-15 | ADD | REV 2-ADD
STACKING ASSEMBLY | EB400B01.EB480B01 | MAA94760S | DROP TO CONVEYOR |  | MCMASTER-CARR |  | 94975A753 | RING-GRIP QUICK-RELEASE PIN, 18-8 SS, 1/2 INCH DIA X 2-1/2 INCH USABLE LENGTH, WITH LANYARD |  | 2 |  |  |  |  | 2023-02-15 | ADD | REV 2-ADD
STACKING ASSEMBLY | EB400B01.EB480B01 | MAA94760S | DROP TO CONVEYOR | 001S | PEPPERL & FUCHS |  | OBR7500-R100-2EP-IO-0,3M-V1 | RETROREFLECTIVE, 7.5 METER, RED LIGHT PE |  | 1 | 37 | 46.7143 |  |  | 2023-02-15 | UPDATE | REV 2-UPDATE COLUMN B
STACKING ASSEMBLY | EB400B01.EB480B01 | MAA94760S | DROP TO CONVEYOR | 001S | PEPPERL & FUCHS |  | NBB2-8GM30-E2-V1 | INDUCTIVE PROXIMITY SENSOR, FLUSH MOUNT, 8.0 X 1.0MM X 30MM L, 2MM RANGE, 3 WIRE PNP-NO, M12 QD CONNECTOR |  | 2 | 39 | 18.7857 |  |  | 2023-02-15 | UPDATE | REV 2-UPDATE COLUMN B
STACKING ASSEMBLY | EB400B01.EB480B01 | MAA94760S | DROP TO CONVEYOR |  | BUILD |  | MD312829S | FLANGED DRIVESHAFT |  | 1 |  |  |  | 225760039 | 2023-02-15 | ADD | REV 2-ADD
STACKING ASSEMBLY | EB400B01.EB480B01 | MAA94760S | DROP TO CONVEYOR |  | BOSCH |  | 3842524895 | VE2/D200 HEAVY DUTY CUSHIONED STOP GATE 50-200KG LOAD |  | 1 |  |  |  |  | 2023-02-15 | ADD | REV 2-ADD
STACKING ASSEMBLY | EB400B01.EB480B01 | MAA94760S | DROP TO CONVEYOR | 001S | ENIDINE |  | ECO 50 MC-2B | SHOCK ABSORBER, ECO SERIES, M20X 1.5, DAMPING CONSTANT 2, W/BUTTON |  | 4 | 36 | 85.5429 |  |  | 2023-02-15 | UPDATE | REV 2-UPDATE COLUMN B
STACKING ASSEMBLY | EB400B01.EB480B01 | MAA94760S | DROP TO CONVEYOR | 001S | SMC |  | CDRA1BS100TF-100CZ | ROTARY ACTUATOR, 100MM BORE, 100 DEGREE ROTATION WITH AIR CUSHIONS |  | 1 | 35 | 671.7286 |  |  | 2023-02-15 | UPDATE | REV 2-UPDATE COLUMN B
STACKING ASSEMBLY | EB400B01.EB480B01 | MAA94760S | DROP TO CONVEYOR | 001S | MISUMI |  | BGCR6010ZZ | BEARINGS WITH HOUSING - DIRECT MOUNT, 50MM ID RETAINED |  | 1 | 13 | 150.7857 |  |  | 2023-02-15 | UPDATE | REV 2-UPDATE COLUMN B
STACKING ASSEMBLY | EB400B01.EB480B01 | MAA94760S | DROP TO CONVEYOR |  | MCMASTER-CARR |  | 90030A119 | HD EXTERNAL RETAINING RING, 35MM SHAFT PACK OF 5 |  | 1 |  |  |  |  | 2023-02-15 | ADD | REV 2-ADD
STACKING ASSEMBLY | EB400B01.EB480B01 | MAA94760S | DROP TO CONVEYOR |  | R&W |  | EKH/60/78/B/25-PFN/25-PFN | COUPLING, KEYED ELASTOMER B, RATED TORQUE 75NM, BORE 25MM, L78MM, WITH SPLIT CLAMPING HUB |  | 1 |  |  |  |  | 2023-02-15 | ADD | REV 2-ADD
STACKING ASSEMBLY | EB400B01.EB480B01 | MAA94760S | DROP TO CONVEYOR |  | MCMASTER-CARR |  | 96717A331 | ROUNDED MACHINE KEY, 7MM X 8MM |  | 1 |  |  |  |  | 2023-02-15 | ADD | REV 2-ADD
STACKING ASSEMBLY | EB400B01.EB480B01 | MAA94760S | DROP TO CONVEYOR |  | SMC |  | AS3201F-G03-12W2D | FLOW CONTROL, 90 DEG, METER OUT 3/8 G THREAD 12MM TUBE |  | 2 |  |  |  |  | 2023-02-15 | ADD | REV 2-ADD
STACKING ASSEMBLY | EB400B01.EB480B01 | MAA94760S | DROP TO CONVEYOR |  | SMC |  | AS4201F-G04-12W2D | FLOW CONTROL, 90 DEG, METER OUT 1/2 G 12MM TUBE |  | 2 |  |  |  |  | 2023-02-15 | ADD | REV 2-ADD
STACKING ASSEMBLY | EB400B01.EB480B01 | MAA94760S | DROP TO CONVEYOR | 001S | SMC |  | D-M9PSDPC | PROXIMITY SWITCH PNP, 0-28VDC, 3 WIRE, M12 PLUG, LED |  | 2 | 10 | 29.4714 |  |  | 2023-02-15 | UPDATE | REV 2-UPDATE COLUMN B
STACKING ASSEMBLY | EB400B01.EB480B01 | MAA94760S | DROP TO CONVEYOR |  | THK |  | LF-A | GREASE NIPPLE, M6X0.75 ADAPTS TO 1/8PT FITTING |  | 2 |  |  |  |  | 2023-02-15 | ADD | REV 2-ADD
STACKING ASSEMBLY | EB400B01.EB480B01 | MAA94760S | DROP TO CONVEYOR |  | THK |  | SF-A | NIPPLE EXTENSION 10MM LONG M6X0.75 MALE X 1/8 FNPT X 10MM LG. |  | 2 |  |  |  |  | 2023-02-15 | ADD | REV 2-ADD
STACKING ASSEMBLY | EB400B01.EB480B01 | MAA94760S | DROP TO CONVEYOR | 001S | PEPPERL & FUCHS |  | NBB4-12GM30-E2-V1 | PROXIMITY SENSOR, 12MM PNP QUICK CONNECT M12 PROX. C/W LED, 4MM RANGE, NO |  | 2 | 7 | 12.5143 |  |  | 2023-02-15 | UPDATE | REV 2-UPDATE COLUMN B
STACKING ASSEMBLY | EB400B01.EB480B01 | MAA94760S | DROP TO CONVEYOR | 001S | SMC |  | CNA2F80TF-300-D | CYLINDER WITH LOCK 80MM BORE 300MM STROKE, FLANGE MOUNT 1/2 G THREAD 22X1.5 SHAFT 1/4 G THREAD ON LOCK |  | 1 | 38 | 710.7857 |  |  | 2023-02-15 | UPDATE | REV 2-UPDATE COLUMN B
STACKING ASSEMBLY | EB400B01.EB480B01 | MAA94760S | DROP TO CONVEYOR | 001S | SMC |  | JA80-22-150 | FLOATING JOINT, STANDARD, JA, TAPPED/ THREADED M22 X 1.5, CARBON STEEL, BLACK ZINC CHROMATED |  | 1 | 7 | 74.1429 |  |  | 2023-02-15 | UPDATE | REV 2-UPDATE COLUMN B
STACKING ASSEMBLY | EB400B01.EB480B01 | MAA94760S | DROP TO CONVEYOR | 002S | THK |  | SHS15C2SS+280L | LINEAR GUIDE, SIZE15, 2 BLOCKS, SIDE & END SEALS, 280MM RAIL |  | 2 | 77 | 131.4286 |  |  | 2023-02-15 | UPDATE | REV 2-UPDATE COLUMN B
STACKING ASSEMBLY | EB400B01.EB480B01 | MAA94760S | DROP TO CONVEYOR | 002S | SMC |  | JA25-10-150 | FLOATING JOINT M10 X 1.50 |  | 7 | 12 | 40.5571 |  |  | 2023-02-15 | UPDATE | REV 2-QNTY WAS 4, UPDATE COLUMN B
STACKING ASSEMBLY | EB400B01.EB480B01 | MAA94760S | DROP TO CONVEYOR | 002S | PEPPERL & FUCHS |  | OBE20M-R100-2EP-IO-0.3M-V1-L | PHOTOELECTRIC SENSOR, LASER THRU-BEAM RECEIVER, 0-20 METER RANGE, LO/DO SWITCHABLE, 300MM FIXED CABLE WITH 4-PIN, M12X1 CON |  | 1 | 74 | 39.6714 |  |  | 2023-02-15 | UPDATE | REV 2-UPDATE COLUMN B
STACKING ASSEMBLY | EB400B01.EB480B01 | MAA94760S | DROP TO CONVEYOR | 002S | PEPPERL & FUCHS |  | OBE20M-R100-S-IO-0.3M-V1-L | PHOTOELECTRIC SENSOR, LASER THRU-BEAM EMITTER, 0-20 METER RANGE, LO/DO SWITCHABLE, 300MM FIXED CABLE WITH 4-PIN, M12X1 CONNECTOR, 24VDC |  | 1 | 69 | 37.8857 |  |  | 2023-02-15 | UPDATE | REV 2-UPDATE COLUMN B
STACKING ASSEMBLY | EB400B01.EB480B01 | MAA94760S | DROP TO CONVEYOR |  | BUILD |  | MD313328S | BRAKE ROD |  | 1 |  |  |  | 225748511 | 2023-02-15 | ADD | REV 2-ADD
STACKING ASSEMBLY | EB400B01.EB480B01 | MAA94760S | DROP TO CONVEYOR | 002S | NEXEN |  | 966069 | ROD LOCK - 16MM ROD SIZE |  | 2 | 18 | 747.9143 |  |  | 2023-02-15 | UPDATE | REV 2-QNTY WAS 2, UPDATE COLUMN B
STACKING ASSEMBLY | EB400B01.EB480B01 | MAA94760S | DROP TO CONVEYOR | 002S | SMC |  | CDQ2B50TF-50DZ | CQ SERIES, 50MM BORE X 50MM STK |  | 1 | 21 | 55.5429 |  |  | 2023-02-15 | UPDATE | REV 2-QNTY WAS 2, UPDATE COLUMN B
STACKING ASSEMBLY | EB400B01.EB480B01 | MAA94760S | DROP TO CONVEYOR | 002S | SMC |  | CDQ2B63TF-50DZ | CQ SERIES, 63MM BORE X 50MM STK |  | 2 | 64 | 66.3857 |  |  | 2023-02-15 | UPDATE | REV 2-UPDATE COLUMN B
STACKING ASSEMBLY | EB400B01.EB480B01 | MAA94760S | DROP TO CONVEYOR | 002S | PEPPERL & FUCHS |  | NBB2-8GM30-E2-V1 | INDUCTIVE PROXIMITY SENSOR, FLUSH MOUNT, 8.0 X 1.0MM X 30MM L, 2MM RANGE, 3 WIRE PNP-NO, M12 QD CONNECTOR |  | 8 | 39 | 18.7857 |  |  | 2023-02-15 | UPDATE | REV 2-QNTY WAS 4, UPDATE COLUMN B
STACKING ASSEMBLY | EB400B01.EB480B01 | MAA94760S | DROP TO CONVEYOR |  | BUILD |  | MD312805S | SHAFT MODIFICATION (OF PPFR50-155) |  | 1 |  |  |  | 225760014 | 2023-02-15 | ADD | REV 2-ADD
STACKING ASSEMBLY | EB400B01.EB480B01 | MAA94760S | DROP TO CONVEYOR |  | MISUMI |  | SHFT50 | SHAFT SUPPORT 50MM |  | 1 |  |  |  |  | 2023-02-15 | ADD | REV 2-ADD
STACKING ASSEMBLY | EB400B01.EB480B01 | MAA94760S | DROP TO CONVEYOR |  | BUILD |  | MD312811S | BRAKE ROD |  | 1 |  |  |  | 700068420 | 2023-02-15 | ADD | REV 2-ADD
STACKING ASSEMBLY | EB400B01.EB480B01 | MAA94760S | DROP TO CONVEYOR |  | CENTURY SPRING |  | 65635S | COMPRESSION SPRING - 15 OD 12.6 ID X 45 LONG SS |  | 1 |  |  |  |  | 2023-02-15 | ADD | REV 2-ADD
STACKING ASSEMBLY | EB400B01.EB480B01 | MAA94760S | DROP TO CONVEYOR |  | BUILD |  | MD517756S | PROBE PIN |  | 1 |  |  |  | 700120364 | 2023-02-15 | ADD | REV 2-ADD
STACKING ASSEMBLY | EB400B01.EB480B01 | MAA94760S | DROP TO CONVEYOR |  | PEPPERL & FUCHS |  | V3-GM-OR0.3M-POC-V11-G | ADAPTER CABLE, M8 TO M12, 0.3 METER LENGTH |  | 1 |  |  |  |  | 2023-02-15 | ADD | REV 2-ADD
STACKING ASSEMBLY | EB400B01.EB480B01 | MAA94760S | DROP TO CONVEYOR |  | PEPPERL & FUCHS |  | GL30-RT/32/40A/98A | SLOT SENSOR, SLOT W 30MM, D 35MM, RED LED, TARGET SIZE 0.3MM, PNP, OPEN COLLECTOR, 30VDC, IP67, 3-PIN CONNECTOR(M8X1.0), POWDER COATED DIE CAST ZINC HOUSING, GLASS OPTICAL FACE |  | 1 |  |  |  |  | 2023-02-15 | ADD | REV 2-ADD
STACKING ASSEMBLY | EB400B01.EB480B01 | MAA94760S | DROP TO CONVEYOR |  | MISUMI |  | SHBR12-20 | OIL FREE BUSHING |  | 2 |  |  |  |  | 2023-02-15 | ADD | REV 2-ADD
STACKING ASSEMBLY | EB400B01.EB480B01 | MAA94760S | DROP TO CONVEYOR |  | BUILD |  | MD517752S | SHAFT - PROBE |  | 1 |  |  |  | 700121180 | 2023-02-15 | ADD | REV 2-ADD
STACKING ASSEMBLY | EB400B01.EB480B01 | MAA94760S | DROP TO CONVEYOR |  | SMC |  | AS3002F-08 | SPEED CONTROLLER, IN-LINE, FEMALE (TUBE OD 8MM), PUSH-IN |  | 4 |  |  |  |  | 2023-02-15 | ADD | REV 2-ADD
STACKING ASSEMBLY | EB400B01.EB480B01 | MAA94760S | DROP TO CONVEYOR |  | BUILD |  | MD516304S | RFID TAG ISOLATOR PUCK |  | 1 |  |  |  | 700206255 | 2023-02-15 | ADD | REV 2-ADD
STACKING ASSEMBLY | EB400B01.EB480B01 | MAA94760S | DROP TO CONVEYOR |  | MCMASTER-CARR |  | 95514A101 | ACORN CAP NUT, M3X0.5 THREAD, 316 STAINLESS STEEL |  | 1 |  |  |  |  | 2023-02-15 | ADD | REV 2-ADD
STACKING ASSEMBLY | EB400B01.EB480B01 | MAA94760S | DROP TO CONVEYOR |  | TURCK |  | WK 4T-4 | M12 X 1 CABLE, 90 DEG, 4M, 3 COND, 4 CONTACT |  | 6 |  |  |  |  | 2023-02-15 | ADD | REV 2-ADD
STACKING ASSEMBLY | EB400B01.EB480B01 | MAA94760S | DROP TO CONVEYOR |  | BUILD |  | MD517681S | ALIGNMENT SHAFT |  | 1 |  |  |  | 700233690 | 2023-02-15 | ADD | REV 2-ADD
STACKING ASSEMBLY | EB400B01.EB480B01 | MAA94760S | DROP TO CONVEYOR |  | BUILD |  | MD517683S | WIDE PRESS LOAD GRIPPER INSERT (COOLING PLATE) - LOCATING TYPE |  | 1 |  |  |  | 700244357 | 2023-02-15 | ADD | REV 2-ADD
STACKING ASSEMBLY | EB400B01.EB480B01 | MAA94760S | DROP TO CONVEYOR |  | BUILD |  | MD517642S | SYNC 4 - WIDE PRESS LOAD GRIPPER INSERT (COOLING PLATE) |  | 1 |  |  |  | 700152006 | 2023-02-15 | ADD | REV 2-ADD
STACKING ASSEMBLY | EB400B01.EB480B01 | MAA94760S | DROP TO CONVEYOR |  | BUILD |  | MD311355S | TEACH TOOL |  | 1 |  |  |  | 225673759 | 2023-02-15 | UPDATE | REV 2-UPDATE COLUMN B
STACKING ASSEMBLY | EB400B01.EB480B01 | MAA94760S | DROP TO CONVEYOR | 001S | MISUMI |  | BGSR6007ZZ | BEARING WITH HOUSING 35mm ID |  | 1 | 11 | 48.2571 |  |  | 2023-02-15 | UPDATE | REV 2-UPDATE COLUMN B
STACKING ASSEMBLY | EB400B01.EB480B01 | MAA94760S | DROP TO CONVEYOR |  | MISUMI |  | VBT25-DC | V BLOCK, T SHAPED, 25MM |  | 2 |  |  |  |  | 2023-02-15 | ADD | REV 2-ADD
STACKING ASSEMBLY | EB400B01.EB480B01 | MAA94760S | DROP TO CONVEYOR |  | SMC |  | AC50X-F06-6-A-X2473 | AIR COMBINATION 3/4 G PORTS |  | 1 | 8 | 198.5 |  |  | 2023-02-15 | UPDATE | REV 2-UPDATE COLUMN B
STACKING ASSEMBLY | EB400B01.EB480B01 | MAA94760S | DROP TO CONVEYOR | 001S | SMC |  | AR20-02BG-A | Pressure regulator, Body size 20, With pressure gauge, Female (R1/4), With mounting bracket |  | 2 | 4 | 21.3 |  |  | 2023-02-15 | UPDATE | REV 2-UPDATE COLUMN B
STACKING ASSEMBLY | EB400B01.EB480B01 | MAA94760S | DROP TO CONVEYOR |  | SMC |  | VQC4201-51 | VALVE - 2 POS DBL SOL 24VDC NON LOCK SIDE PORT |  | 3 | 13 | 50.7429 |  |  | 2023-02-15 | UPDATE | REV 2-UPDATE COLUMN B, K
STACKING ASSEMBLY | EB400B01.EB480B01 | MAA94760S | DROP TO CONVEYOR |  | SMC |  | VV5QC41-08C12FSEAN-X132 | VQC4000 Manifold With EX260-SEN1 EtherNet I/P module, 8 Stations, And 12mm One Touch Fittings |  | 1 |  |  |  |  | 2023-02-15 | ADD | REV 2-ADD
STACKING ASSEMBLY | EB400B01.EB480B01 | MAA94760S | DROP TO CONVEYOR |  | SMC |  | VQC4501-51 | VALVE - 3 POS DBL SOL PRESSURE CENTER 24VDC NON LOCK SIDE PORT |  | 1 |  |  |  |  | 2023-02-15 | ADD | REV 2-ADD
STACKING ASSEMBLY | EB400B01.EB480B01 | MAA94760S | DROP TO CONVEYOR |  | SMC |  | VQC4101-51 | VALVE - 2 POS SINGLE SOL SPRING RETURN 24VDC NON LOCK SIDE PORT |  | 4 | 10 | 35.7857 |  |  | 2023-02-15 | UPDATE | REV 2-UPDATE COLUMN B, K
STACKING ASSEMBLY | EB400B01.EB480B01 | WD-MAA94760S-EB480 | DROP TO CONVEYOR |  | TURCK |  | TBEN-LG-16DXP | I/O, IP67, ETHERNET, 8 PORT PROX BLOCK (ALL IO POINTS ARE CONFIGURABLE AS EITHER INPUT OR OUTPUT, PORTS C1-C4 USE V1, C5-C8 USE V2), 24VDC, 2 AMPS PER OUTPUT |  | 1 | 11 | 310.2429 |  |  | 2023-02-15 | UPDATE | REV 2-UPDATE COLUMN B
STACKING ASSEMBLY | EB480T01 | MAA94761S | CONVEYANCE |  | SMC |  | AC50X-F06-6-A-X2473 | AIR COMBINATION 3/4 G PORTS |  | 1 | 8 | 198.5 |  |  | 2023-02-15 | DELETE | REV 2-DELETE
STACKING ASSEMBLY | EB400B01.EB480T01B01 | MAA94761S | CONVEYANCE |  | BOSCH |  | 3842525733 | SOFT STOP FOR SIZE II EQ, VE2/DA100 |  | 1 | 190 | 397.2714 |  |  | 2023-02-15 | UPDATE | REV 2-UPDATE COLUMN B
STACKING ASSEMBLY | EB400B01.EB480T01B01 | MAA94761S | CONVEYANCE |  | BOSCH |  | R980802578 | BS2 640 WIDE, 300 LONG |  | 1 | 179 | 2667.4 |  |  | 2023-02-15 | UPDATE | REV 2-UPDATE COLUMN B
STACKING ASSEMBLY | EB400B01.EB480T01B01 | MAA94761S | CONVEYANCE |  | PEPPERL & FUCHS |  | NBN8-12GM50-E2-V1 | PROX SWITCH |  | 2 | 7 | 13.2429 |  |  | 2023-02-15 | UPDATE | REV 2-QNTY WAS 5, UPDATE COLUMN B
STACKING ASSEMBLY | EB400B01.EB480T01B01 | MAA94761S | CONVEYANCE |  | BOSCH |  | R980802584 | BS2_R-300 800 WIDE, 2000 LONG |  | 1 | 175 | 4235.1286 |  |  | 2023-02-15 | UPDATE | REV 2-UPDATE COLUMN B
STACKING ASSEMBLY | EB400B01.EB480T01B01 | MAA94761S | CONVEYANCE |  | BOSCH |  | 3842543482 | Lubrication Unit, LU2 |  | 3 | 91 | 421.3571 |  |  | 2023-02-15 | UPDATE | REV 2-UPDATE COLUMN B
STACKING ASSEMBLY | EB400B01.EB480T01B01 | MAA94761S | CONVEYANCE |  | BOSCH |  | 3842524448 | ROCKER, WI2/D, 3842524448 |  | 1 | 242 | 1307.1857 |  |  | 2023-02-15 | UPDATE | REV 2-UPDATE COLUMN B
STACKING ASSEMBLY | EB400B01.EB480T01B01 | MAA94761S | CONVEYANCE |  | PEPPERL & FUCHS |  | NBB4-12GM50-E2-V1 | 12MM PROX 4MM SENS. FLUSH MNT. QD N.O. PNP |  | 2 | 142 | 12.1429 |  |  | 2023-02-15 | UPDATE | REV 2-QNTY WAS 7, UPDATE COLUMN B
STACKING ASSEMBLY | EB400B01.EB480T01B01 | MAA94761S | CONVEYANCE |  | BOSCH |  | R980802682 | BS2_R_300, 800 WIDE, 1780 L |  | 1 | 224 | 4026.5571 |  |  | 2023-02-15 | UPDATE | REV 2-UPDATE COLUMN B
STACKING ASSEMBLY | EB400B01.EB480T01B01 | MAA94761S | CONVEYANCE |  | BOSCH |  | R980802683 | BS2_R-300 800 WIDE, 3080 LONG |  | 1 | 179 | 4801.3143 |  |  | 2023-02-15 | UPDATE | REV 2-UPDATE COLUMN B
STACKING ASSEMBLY | EB400B01.EB480T01B01 | MAA94761S | CONVEYANCE |  | BOSCH |  | R980802599 | LIFT TRANSFER UNIT, HQ2/U3, BL 800 X BQ 640 |  | 1 | 224 | 3583.6429 |  |  | 2023-02-15 | UPDATE | REV 2-QNTY WAS 2, UPDATE COLUMN B
STACKING ASSEMBLY | EB400B01.EB480T01B01 | MAA94761S | CONVEYANCE |  | BOSCH |  | R980802601 | LIFT POSITION UNIT, PE2/X, 800 TRACK WIDTH, 640 L |  | 1 |  |  |  |  | 2023-02-15 | ADD | REV 2-ADD
STACKING ASSEMBLY | EB400B01.EB480T01B01 | MAA94761S | CONVEYANCE |  | SIEMENS |  | 6GT2801-2BA10 | RF340R (GEN2) |  | 2 | 22 | 723 |  |  | 2023-02-15 | UPDATE | REV 2-QNTY WAS 1, UPDATE COLUMN B
STACKING ASSEMBLY | EB400B01.EB480T01B01 | MAA94761S | CONVEYANCE |  | SMC |  | ASP330F-01-08S | SPEED CONTROLLER WITH PILOT CHECK VALVE, UNVERSAL, MALE, R1/8, FEMALE, TUBEOD 6MM |  | 2 |  |  |  |  | 2023-02-15 | ADD | REV 2-ADD
STACKING ASSEMBLY | EB400B01.EB480T01B01 | MAA94761S | CONVEYANCE |  | BOSCH |  | 3842524895 | VE2/D200 HEAVY DUTY CUSHIONED STOP GATE 50-200KG LOAD |  | 2 | 11 | 626.9143 |  |  | 2023-02-15 | UPDATE | REV 2-UPDATE COLUMN B
STACKING ASSEMBLY | EB400B01.EB480T01B01 | MAA94761S | CONVEYANCE |  | BOSCH |  | 3842525110 | BS2 CONNNECTION KIT |  | 1 |  |  |  |  | 2023-02-15 | ADD | REV 2-ADD
STACKING ASSEMBLY | EB400B01.EB480T01B01 | MAA94761S | CONVEYANCE |  | SMC |  | AC40X-F04-6-A-X2473 | AIR PREP, GLOBAL STATION 1/2 INCH G |  | 1 |  |  |  |  | 2023-02-15 | ADD | REV 2-ADD
STACKING ASSEMBLY | EB400B01.EB480T01B01 | MAA94761S | CONVEYANCE |  | SMC |  | VV5QC41-04C12FSEAN-X132 | VQC4000 MANIFOLD WITH EX260-SEN1 ETHERNET I/P MODULE, 4 STATIONS, AND 12mm ONE TOUCH FITTINGS |  | 1 |  |  |  |  | 2023-02-15 | ADD | REV 2-ADD
STACKING ASSEMBLY | EB400B01.EB480T01B01 | MAA94761S | CONVEYANCE |  | SMC |  | VQC4201-51 | VALVE - 2 POS DBL SOL 24VDC NON LOCK SIDE PORT |  | 1 | 13 | 50.7429 |  |  | 2023-02-15 | UPDATE | REV 2-UPDATE COLUMN B, K
STACKING ASSEMBLY | EB400B01.EB480T01B01 | MAA94761S | CONVEYANCE |  | SMC |  | VQC4101-51 | VALVE - 2 POS SINGLE SOL SPRING RETURN 24VDC NON LOCK SIDE PORT |  | 5 | 10 | 35.7857 |  |  | 2023-02-15 | UPDATE | REV 2-UPDATE COLUMN B, K
STACKING ASSEMBLY | EB400B01.EB480T01B01 | MAA94761S | CONVEYANCE |  | SMC |  | VQC4401-51 | VALVE, VQC4000 3 POS., EXHAUST CENTER, DOUBLE SOLENOID, 24 VDC |  | 2 |  |  |  |  | 2023-02-15 | ADD | REV 2-ADD
STACKING ASSEMBLY | EB480T01 | WD-MAA94761S-EB480T01 | CONVEYANCE |  | ROCKWELL |  | 281E-F12Z-10A-RRG | Integrated Drive Controller, ArmorStart ST, EtherNet/IP, Motor Starter, Reversing Full Voltage, 200-575VAC Input, 0.18-0.37Kw |  | 2 | 12 | 1112.4286 |  |  | 2023-02-15 | UPDATE | REV 2-UPDATE COLUMN B, F
STACKING ASSEMBLY | EB480T01 | WD-MAA94761S-EB480T01 | CONVEYANCE |  | ROCKWELL |  | 281E-F12Z-10B-RRG | Integrated Drive Controller, ArmorStart ST, EtherNet/IP, Motor Starter, Reversing Full Voltage, 200-575VAC Input, 0.37-0.75Kw |  | 4 | 104 | 1112.4286 |  |  | 2023-02-15 | UPDATE | REV 2-UPDATE COLUMN B, F
STACKING ASSEMBLY | EB480T01 | WD-MAA94761S-EB480T01 | CONVEYANCE |  | TURCK |  | TBEN-LG-16DXP | I/O, IP67, ETHERNET, 8 PORT PROX BLOCK (ALL IO POINTS ARE CONFIGURABLE AS EITHER INPUT OR OUTPUT, PORTS C1-C4 USE V1, C5-C8 USE V2), 24VDC, 2 AMPS PER OUTPUT |  | 2 | 11 | 310.2429 |  |  | 2023-02-15 | UPDATE | REV 2-UPDATE COLUMN B
STACKING ASSEMBLY | EB490 | MAA94749S | SOFT STACK REJECT |  | SICK OPTIC ELECTRONIC |  | 1081282 | LIGHT CURTAIN KIT, 1800mm LENGTH, 30MM RESOLUTION, CATEGORY 4 |  | 2 | 67 | 1103.3714 |  |  | 2023-02-15 | DELETE | REV 2-DELETE
STACKING ASSEMBLY | EB400B01.EB490B01 | MAA94749S | SOFT STACK REJECT |  | SMC |  | D-M9PSDPC | PROXIMITY SWITCH PNP, 0-28VDC, 3 WIRE, M12 PLUG, LED |  | 2 | 10 | 29.4714 |  |  | 2023-02-15 | UPDATE | REV 2-UPDATE COLUMN B
STACKING ASSEMBLY | EB400B01.EB490B01 | MAA94749S | SOFT STACK REJECT |  | PEPPERL & FUCHS |  | OBT350-R100-2EP-IO-0.3M-V1 | BACKGROUND SUPPRESSION SENSOR; LED, RANGE 5-350MM, PNP/NPN, NO/NC, I/O LINK, 300MM CABLE, M12 CONNECTER |  | 4 | 7 | 46.7143 |  |  | 2023-02-15 | UPDATE | REV 2-UPDATE COLUMN B
STACKING ASSEMBLY | EB400B01.EB490B01 | MAA94749S | SOFT STACK REJECT |  | SMC |  | RSDQA32-20DKZ | STOPPER CYLINDER, RSDQA, STROKE 20MM, BORE 32MM, DOUBLE ACTING WITHOUT SPRING, CHAMFERED END, BOTH ENDS TAPPED |  | 1 | 30 | 87.9714 |  |  | 2023-02-15 | UPDATE | REV 2-UPDATE COLUMN B
STACKING ASSEMBLY | EB400B01.EB490B01 | MAA94749S | SOFT STACK REJECT |  | SICK OPTIC ELECTRONIC |  | 1116166 | LIGHT CURTAIN KIT, 1800MM LENGTH, 30MM RESOLUTION, CATEGORY 4 |  | 2 |  |  |  |  | 2021-02-15 | ADD | REV 2-ADD
STACKING ASSEMBLY | EB400B01.EB490B01 | MAA94749S | SOFT STACK REJECT |  | PEPPERL & FUCHS |  | OBE12M-R100-S-IO-0.3M-V1 | PHOTOELECTRIC SENSOR, THRU-BEAM EMITTER, 0-15 METER RANGE, LO/DO SWITCHABLE, 300MM FIXED CABLE WITH 4-PIN, M12X1 CONNECTOR, 24VDC |  | 6 | 7 | 30.5714 |  |  | 2023-02-15 | UPDATE | REV 2-QNTY WAS 3, UPDATE COLUMN B
STACKING ASSEMBLY | EB400B01.EB490B01 | MAA94749S | SOFT STACK REJECT |  | PEPPERL & FUCHS |  | OBE12M-R100-2EP-IO-0.3M-V1 | PHOTOELECTRIC SENSOR, THRU-BEAM RECEIVER, 0-15 METER RANGE, LO/DO SWITCHABLE, 300MM FIXED CABLE WITH 4-PIN, M12X1 CONNECTOR, 24VDC |  | 6 | 7 | 38.2143 |  |  | 2023-02-15 | UPDATE | REV 2-QNTY WAS 3, UPDATE COLUMN B
STACKING ASSEMBLY | EB400B01.EB490B01 | MAA94749S | SOFT STACK REJECT |  | MCMASTER-CARR |  | 9546K517 | BUMPER, METAL-CORE; WITH THREADED HOLE, RUBBER, HARD, 3/8"-16 THREAD SIZE |  | 4 | 4 | 19.3714 |  |  | 2023-02-15 | UPDATE | REV 2-QNTY WAS 2, UPDATE COLUMN B
STACKING ASSEMBLY | EB400B01.EB490B01 | MAA94749S | SOFT STACK REJECT |  | PARKER |  | 3D982-12-12 | PH HOSE FITTING, 82-M-R-BSP 60 CONE-STR |  | 1 |  |  |  |  | 2023-02-15 | ADD | REV 2-ADD
STACKING ASSEMBLY | EB400B01.EB490B01 | MAA94749S | SOFT STACK REJECT |  | PARKER |  | D9DT-12 | PARKER MISC FITTING, BSPP BONDED SEAL D9DT-12 |  | 2 |  |  |  |  | 2023-02-15 | ADD | REV 2-ADD
STACKING ASSEMBLY | EB400B01.EB490B01 | MAA94749S | SOFT STACK REJECT |  | PEPPERL & FUCHS |  | NBB4-12GM50-E2-V1 | 12MM PROX 4MM SENS. FLUSH MNT. QD N.O. PNP |  | 3 | 142 | 12.1429 |  |  | 2023-02-15 | UPDATE | REV 2-UPDATE COLUMN B
STACKING ASSEMBLY | EB400B01.EB490B01 | MAA94749S | SOFT STACK REJECT |  | MISUMI |  | CNGS100-R | CASTOR, SWIVEL W/ LOCK |  | 2 |  |  |  |  | 2023-02-15 | ADD | REV 2-ADD
STACKING ASSEMBLY | EB400B01.EB490B01 | MAA94749S | SOFT STACK REJECT |  | MISUMI |  | CNGK100-R | CASTOR, FIXED TYPE |  | 2 |  |  |  |  | 2023-02-15 | ADD | REV 2-ADD
STACKING ASSEMBLY | EB400B01.EB490B01 | MAA94749S | SOFT STACK REJECT |  | MISUMI |  | UABLC26-300 | HANDLE |  | 1 |  |  |  |  | 2023-02-15 | ADD | REV 2-ADD
STACKING ASSEMBLY | EB400B01.EB490B01 | MAA94749S | SOFT STACK REJECT |  | BOSCH |  | R980992428,L=1000 | TRANSFER ROLLER SECTION,TR2S, 1000MM |  | 1 |  |  |  |  | 2023-02-15 | ADD | REV 2-ADD
STACKING ASSEMBLY | EB400B01.EB490B01 | MAA94749S | SOFT STACK REJECT |  | BUILD |  | MD312973S | GUIDE BRACKET, LH |  | 1 |  |  |  | 225759555 | 2023-02-15 | ADD | REV 2-ADD
STACKING ASSEMBLY | EB400B01.EB490B01 | MAA94749S | SOFT STACK REJECT |  | BUILD |  | MD312975S | GUIDE BRACKET, RH |  | 1 |  |  |  | 225759559 | 2023-02-15 | ADD | REV 2-ADD
STACKING ASSEMBLY | EB400B01.EB490B01 | MAA94749S | SOFT STACK REJECT |  | BUILD |  | MD312976S | WEAR PAD |  | 2 |  |  |  | 225759560 | 2023-02-15 | ADD | REV 2-ADD
STACKING ASSEMBLY | EB400B01.EB490B01 | MAA94749S | SOFT STACK REJECT |  | MISUMI |  | PCA12-40-R | BALL KNOB |  | 1 |  |  |  |  | 2023-02-15 | ADD | REV 2-ADD
STACKING ASSEMBLY | EB400B01.EB490B01 | MAA94749S | SOFT STACK REJECT |  | MISUMI |  | PSSFGM15-155-F36-B31-P12-T12-S7-Q12 | THREADED LINEAR SHAFT |  | 1 |  |  |  |  | 2023-02-15 | ADD | REV 2-ADD
STACKING ASSEMBLY | EB400B01.EB490B01 | MAA94749S | SOFT STACK REJECT |  | BUILD |  | MD312981S | BUMPER |  | 1 |  |  |  | 225759575 | 2023-02-15 | ADD | REV 2-ADD
STACKING ASSEMBLY | EB400B01.EB490B01 | MAA94749S | SOFT STACK REJECT |  | LEE SPRING |  | LE-069E-08M | Extension Spring |  | 1 | 7 | 13.6714 |  |  | 2023-02-15 | UPDATE | REV 2-QNTY WAS 2, UPDATE COLUMN B
STACKING ASSEMBLY | EB400B01.EB490B01 | MAA94749S | SOFT STACK REJECT |  | BUILD |  | MD517570S | SIDE SUPPORT BASE - SUB STACK REJECT |  | 2 |  |  |  | 700143490 | 2023-02-15 | ADD | REV 2-ADD
STACKING ASSEMBLY | EB400B01.EB490B01 | MAA94749S | SOFT STACK REJECT |  | BUILD |  | MD312966S | COOLING PLATE GUIDE BLOCK, TALL |  | 2 |  |  |  | 225759274 | 2023-02-15 | ADD | REV 2-ADD
STACKING ASSEMBLY | EB400B01.EB490B01 | MAA94749S | SOFT STACK REJECT |  | MISUMI |  | JBHFYG25-P15-L13 | NOTCHED BUSHING 25MM G6 OD 15MM ID 13MM LONG G6 OD |  | 2 |  |  |  |  | 2023-02-15 | ADD | REV 2-ADD
STACKING ASSEMBLY | EB400B01.EB490B01 | MAA94749S | SOFT STACK REJECT |  | MISUMI |  | UPCN27-B-45 | NYLON HANDLE, 132MM MOUNTING PITCH, 45MM H |  | 2 |  |  |  |  | 2023-02-15 | ADD | REV 2-ADD
STACKING ASSEMBLY | EB400B01.EB490B01 | MAA94749S | SOFT STACK REJECT |  | BUILD |  | MD312960S | MODULE CONTAINMENT |  | 2 |  |  |  | 225722393 | 2023-02-15 | ADD | REV 2-ADD
STACKING ASSEMBLY | EB400B01.EB490B01 | MAA94749S | SOFT STACK REJECT |  | BUILD |  | MD312964S | COOLING PLATE NEST |  | 1 |  |  |  | 225752736 | 2023-02-15 | ADD | REV 2-ADD
STACKING ASSEMBLY | EB400B01.EB490B01 | MAA94749S | SOFT STACK REJECT |  | BUILD |  | MD312967S | COOLING PLATE GUIDE BLOCK, MID |  | 2 |  |  |  | 225759568 | 2023-02-15 | ADD | REV 2-ADD
STACKING ASSEMBLY | EB400B01.EB490B01 | MAA94749S | SOFT STACK REJECT |  | BUILD |  | MD517576S | REJECT NEST - SUB STACK |  | 2 |  |  |  | 700143021 | 2023-02-15 | ADD | REV 2-ADD
STACKING ASSEMBLY | EB400B01.EB490B01 | MAA94749S | SOFT STACK REJECT |  | BUILD |  | MD517565S | REST PLATE |  | 1 |  |  |  | 700143125 | 2023-02-15 | ADD | REV 2-ADD
STACKING ASSEMBLY | EB400B01.EB490B01 | MAA94749S | SOFT STACK REJECT |  | BUILD |  | MD517549S | MODULE CONTAINMENT SIDE |  | 2 |  |  |  | 700143126 | 2023-02-15 | ADD | REV 2-ADD
STACKING ASSEMBLY | EB400B01.EB490B01 | MAA94749S | SOFT STACK REJECT |  | BUILD |  | MD517568S | SIDE GUIDE - SUB STACK REJECT NEST |  | 2 |  |  |  | 700143486 | 2023-02-15 | ADD | REV 2-ADD
STACKING ASSEMBLY | EB400B01.EB490B01 | MAA94749S | SOFT STACK REJECT |  | MISUMI |  | STEHN13 | STOP PIN |  | 6 |  |  |  |  | 2023-02-15 | ADD | REV 2-ADD
STACKING ASSEMBLY | EB400B01.EB490B01 | MAA94749S | SOFT STACK REJECT |  | BOSCH |  | 3842352061 | LEVELING FOOT 44MM DIA. M12 X 85MM LG STUD |  | 4 |  |  |  |  | 2023-02-15 | ADD | REV 2-ADD
STACKING ASSEMBLY | EB400B01.EB490B01 | MAA94749S | SOFT STACK REJECT |  | BUILD |  | MD517543S | CONVEYOR LEAD IN - REJECT CART |  | 4 |  |  |  | 700142340 | 2023-02-15 | ADD | REV 2-ADD
STACKING ASSEMBLY | EB400B01.EB490B01 | MAA94749S | SOFT STACK REJECT |  | SMC |  | AC50X-F06-6-A-X2473 | AIR COMBINATION 3/4 G PORTS |  | 1 | 8 | 198.5 |  |  | 2023-02-15 | UPDATE | REV 2-UPDATE COLUMN B
STACKING ASSEMBLY | EB400B01.EB490B01 | MAA94749S | SOFT STACK REJECT |  | SMC |  | VVQ4000-10A-1 | BLANKING PLATE - VQC4000 |  | 1 |  |  |  |  | 2023-02-15 | ADD | REV 2-ADD
STACKING ASSEMBLY | EB400B01.EB490B01 | MAA94749S | SOFT STACK REJECT |  | SMC |  | AN500-06 | SILENCER, 3/4" RC |  | 1 |  |  |  |  | 2023-02-15 | ADD | REV 2-ADD
STACKING ASSEMBLY | EB400B01.EB490B01 | MAA94749S | SOFT STACK REJECT |  | SMC |  | VV5QC41-04C12FSEAN-X132 | VQC4000 MANIFOLD WITH EX260-SEN1 ETHERNET I/P MOLDULE, 4 STATIONS, AND 12mm ONE TOUCH FITTINGS |  | 1 |  |  |  |  | 2023-02-15 | ADD | REV 2-ADD
STACKING ASSEMBLY | EB400B01.EB490B01 | MAA94749S | SOFT STACK REJECT |  | SMC |  | VQC4101-51 | VALVE - 2 POS SINGLE SOL SPRING RETURN 24VDC NON LOCK SIDE PORT |  | 1 |  |  |  |  | 2023-02-15 | ADD | REV 2-ADD
STACKING ASSEMBLY | EB400B01.EB490B01 | MAA94749S | SOFT STACK REJECT |  | SMC |  | VQC4201-51 | VALVE - 2 POS DBL SOL 24VDC NON LOCK SIDE PORT |  | 2 | 13 | 50.7429 |  |  | 2023-02-15 | UPDATE | REV 2-QNTY WAS 2, UPDATE COLUMN B
STACKING ASSEMBLY | EB400B01.EB490B01 | WD-MAA94749S-EB490 | SOFT STACK REJECT |  | TURCK |  | TBEN-LG-16DXP | I/O, IP67, ETHERNET, 8 PORT PROX BLOCK (ALL IO POINTS ARE CONFIGURABLE AS EITHER INPUT OR OUTPUT, PORTS C1-C4 USE V1, C5-C8 USE V2), 24VDC, 2 AMPS PER OUTPUT |  | 1 | 11 | 310.2429 |  |  | 2023-02-15 | UPDATE | REV 2-UPDATE COLUMN B
STACKING ASSEMBLY | EB400B01.EB500B01 | MAB05880S | BOM CHECK |  | NORTH COAST |  | GM-RD130-625-LPI | HEX RING LIGHT, SMARTVISION RD130, 625NM W/POLARIZER |  | 1 | 55 | 650 |  |  | 2023-02-15 | UPDATE | REV 2-UPDATE COLUMN B
STACKING ASSEMBLY | EB400B01.EB500B01 | MAB05880S | BOM CHECK |  | NORTH COAST |  | GM-PR032-30.5 | POLARIZING FILTER |  | 1 | 39 | 68.5714 |  |  | 2023-02-15 | UPDATE | REV 2-UPDATE COLUMN B
STACKING ASSEMBLY | EB400B01.EB500B01 | MAB05880S | BOM CHECK |  | NORTH COAST |  | GM-BP635-30.5 | C-MOUNT FILTER FOR 25MM LENS, 625NM |  | 1 | 39 | 100 |  |  | 2023-02-15 | UPDATE | REV 2-UPDATE COLUMN B
STACKING ASSEMBLY | EB400B01.EB500B01 | MAB05880S | BOM CHECK |  | NORTH COAST |  | GTR-YCBL | IRIS GTR WYE CABLE |  | 1 |  |  |  |  | 2023-02-15 | ADD | REV 2-ADD
STACKING ASSEMBLY | EB400B01.EB500B01 | MAB05880S | BOM CHECK |  | NORTH COAST |  | GTR-CBL-ETH-1M | IRIS GTR ETHERNET CABLE 1M |  | 1 |  |  |  |  | 2023-02-15 | ADD | REV 2-ADD
STACKING ASSEMBLY | EB400B01.EB500B01 | MAB05880S | BOM CHECK |  | NORTH COAST |  | GM-M2514-MP2 | LENS, 25MM |  | 1 | 62 | 170 |  |  | 2023-02-15 | UPDATE | REV 2-UPDATE COLUMN B
STACKING ASSEMBLY | EB400B01.EB500B01 | MAB05880S | BOM CHECK |  | MATROX |  | GTR1300/GMX | GTR CAMERA 1280X1024 2GB 32 EMMC |  | 1 | 74 | 2978.5714 |  |  | 2023-02-15 | UPDATE | REV 2-UPDATE COLUMN B
STACKING ASSEMBLY | EB400B01.EB500B01 | WD-MAB05880S-EB500 | BOM CHECK |  | NORTH COAST |  | GTR-YCBL | IRIS GTR WYE CABLE |  | 1 | 52 | 95 |  |  | 2022-08-26 | Add | 2-UPDATE COLUMN B. 1-REV 2-ADDed to machine since previous submission
BEGIN STACKER 2
STACKING ASSEMBLY | EB000B02 | WD-DH22EB000B02 | PROGRAMMING TERMINAL |  | X-BAR AUTOMATION |  | ECS-4166 | ECS, 4166, PROGRAMMING TERMINAL ENCLOSURE - WITHOUT PC |  | 1 |  |  |  |  | 2023-02-15 | ADD | REV 2-ADD
STACKING ASSEMBLY | EB000B02 | WD-DH22EB000B02 | ENABLING PENDANT FOR ENTRANCE GATE BOX |  | X-BAR AUTOMATION |  | ECS-4008 | ECS, 4008, ENABLING PENDANT FOR ENTRANCE GATE BOX |  | 1 |  |  |  |  | 2023-02-15 | ADD | REV 2-ADD
STACKING ASSEMBLY | EB000B02 | WD-DH22EB000B02 | STACKER |  | HIRSCHMANN |  | 942 133-273 | OCTOPUS II - 28 PORT IP67 MANAGED ETHERNET SWITCH WITH CONNECTED ROUTING, INCLUDES 5 PIN MICRO TO 4 PIN MINI ADAPTER CABLE |  | 1 | 12 | 2151.4286 |  |  | 2023-02-15 | UPDATE | REV 2-UPDATE COLUMN B, C, H
STACKING ASSEMBLY | EB010T01 | MAA94695S | BULK CELL CONVEYANCE | 001S | BUILD |  | MD311145S | PALLET BUMPER |  | 2 | 70 | 39.125 |  | 225758477 | 2023-02-15 | DELETE | REV 2-DELETE
STACKING ASSEMBLY | EB010T01 | MAA94695S | BULK CELL CONVEYANCE |  | PEPPERL & FUCHS |  | NBB8-18GM50-E2-V1 | PROXIMITY SENSOR, SHIELDED, M18x1 THREADED BARREL, 8MM RANGE, NORMALLY OPEN, PNP, M12x1 CONNECTION, 10-30 VDC, 4-PIN |  | 2 | 19 | 20.6857 |  |  | 2023-02-15 | DELETE | REV 2-DELETE
STACKING ASSEMBLY | EB010T01 | MAA94695S | BULK CELL CONVEYANCE |  | SMC |  | VQC4201-51 | VALVE - 2 POS DBL SOL 24VDC NON LOCK SIDE PORT |  | 1 | 13 | 50.7429 |  |  | 2023-02-15 | DELETE | REV 2-DELETE
STACKING ASSEMBLY | EB010T01 | MAA94695S | BULK CELL CONVEYANCE |  | SMC |  | AC50X-F06-6-A-X2473 | AIR COMBINATION 3/4 G PORTS |  | 1 | 8 | 198.5 |  |  | 2023-02-15 | DELETE | REV 2-DELETE
STACKING ASSEMBLY | EB020B02.EB010T01B02 | MAA94695S | BULK CELL CONVEYANCE | 001S | CUTLER-HAMMER |  | 12100RQD07 | PHOTOELECTRIC SENSOR, COMET SERIES, DETECTOR, 4-PIN CONNECTOR |  | 2 | 32 | 190.1857 |  |  | 2023-02-15 | UPDATE | REV 2-UPDATE COLUMN B
STACKING ASSEMBLY | EB020B02.EB010T01B02 | MAA94695S | BULK CELL CONVEYANCE | 001S | CUTLER-HAMMER |  | 11100RQD07 | PHOTOELECTRIC SENSOR, COMET SERIES, SOURCE, 4-PIN CONNECTOR |  | 2 | 46 | 138.6286 |  |  | 2023-02-15 | UPDATE | REV 2-UPDATE COLUMN B
STACKING ASSEMBLY | EB020B02.EB010T01B02 | MAA94695S | BULK CELL CONVEYANCE |  | OMNI |  | 3014793-1C6A | CELL CONVEYOR, CDLR CELL LOAD CONVEYOR ASSEMBLY- 72"L X 54" EFF - 60A15 SERIES SPROCKETS |  | 7 | 102 | 82602.8571 |  |  | 2023-02-15 | UPDATE | REV 2-ADD MANUF. PART NO., UPDATE COLUMN B
STACKING ASSEMBLY | EB020B02.EB010T01B02 | MAA94695S | BULK CELL CONVEYANCE |  | OMNI |  | BOSF72430KZTB5G1 | REDUCER: BOSTON #F724-30KZT-B5-G1, 30:1 RATIO, 56C FRAME, LEFT SIDE OUTPUT SHAFT (STANDARD ASSEMBLY), MOUNTING POSITION '1' |  | 7 |  |  |  |  | 2023-02-15 | ADD | REV 2-ADD
STACKING ASSEMBLY | EB020B02.EB010T01B02 | MAA94695S | BULK CELL CONVEYANCE |  | OMNI |  | RC6042 | (RC) ROLLER CHAIN: 60 SERIES X 42 PITCHES, RIVETED, ASSEMBLED |  | 98 |  |  |  |  | 2023-02-15 | ADD | REV 2-ADD
STACKING ASSEMBLY | EB020B02.EB010T01B02 | MAA94695S | BULK CELL CONVEYANCE |  | OMNI |  | LEE114638 | MOTOR: LEESON #114638.00, 1 HP, 230/460 VAC/3PH/60HZ, 1760 RPM, 56C FRAME, TEFC, 10:1 INVERTER DUTY |  | 7 |  |  |  |  | 2023-02-15 | ADD | REV 2-ADD
STACKING ASSEMBLY | EB020B02.EB010T01B02 | MAA94695S | BULK CELL CONVEYANCE |  | OMNI |  | BOSF72440KZTB5G1 | REDUCER: BOSTON #F724-40KZT-B5-G1, 40:1 RATIO, 56C FRAME, LEFT SIDE OUTPUT SHAFT (STANDARD ASSEMBLY), MOUNTING POSITION '1' |  | 7 |  |  |  |  | 2023-02-15 | ADD | REV 2-ADD
STACKING ASSEMBLY | EB020B02.EB010T01B02 | MAA94695S | BULK CELL CONVEYANCE |  | OMNI |  | 110343 | SPKT: 60B16, 1 1/8 BORE, (2) SET SCREWS, STANDARD KEYWAY |  | 14 |  |  |  |  | 2023-02-15 | ADD | REV 2-ADD
STACKING ASSEMBLY | EB020B02.EB010T01B02 | MAA94695S | BULK CELL CONVEYANCE |  | OMNI |  | 111227 | ROLLER CHAIN: 60 SERIES X 27 PITCHES, RIVETED, ASSEMBLED |  | 7 |  |  |  |  | 2023-02-15 | ADD | REV 2-ADD
STACKING ASSEMBLY | EB020B02.EB010T01B02 | MAA94695S | BULK CELL CONVEYANCE |  | OMNI |  | 44930-58 | ROLLER (POWER): 2.5 OD X 10 GA GALV W., 58.00 BF, (2) 60A15 SPKTS, BEARING 102041-GP, 11/16 SPRING RET. HEX |  | 98 |  |  |  |  | 2023-02-15 | ADD | REV 2-ADD
STACKING ASSEMBLY | EB020B02.EB010T01B02 | MAA94695S | BULK CELL CONVEYANCE |  | PEPPERL & FUCHS |  | OBR7500-R100-2EP-IO-0,3M-V1 | RETROREFLECTIVE, 7.5 METER, RED LIGHT PE |  | 18 | 37 | 46.7143 |  |  | 2023-02-15 | UPDATE | REV 2-UPDATE COLUMN B
STACKING ASSEMBLY | EB020B02.EB010T01B02 | MAA94695S | BULK CELL CONVEYANCE |  | PEPPERL & FUCHS |  | REF-H50 | REFLECTOR, RECTANGULAR, 51MM X 61MM, M4 MOUNTING HOLES, PMMA/ABS |  | 1 |  |  |  |  | 2023-02-15 | ADD | REV 2-ADD
STACKING ASSEMBLY | EB020B02.EB010T01B02 | MAA94695S | BULK CELL CONVEYANCE |  | BUILD |  | MD518640S | SIDE GUIDE WELDMENT (LS) |  | 7 |  |  |  | 700173613 | 2023-02-15 | ADD | REV 2-ADD
STACKING ASSEMBLY | EB020B02.EB010T01B02 | MAA94695S | BULK CELL CONVEYANCE |  | BUILD |  | MD518639S | SIDE GUIDE WELDMENT (RS) |  | 7 |  |  |  | 700173615 | 2023-02-15 | ADD | REV 2-ADD
STACKING ASSEMBLY | EB020B02.EB010T01B02 | MAA94695S | BULK CELL CONVEYANCE |  | REES |  | 04958-125 | ROPE OPERATED SWITCH (A600/N150), 3-1/2" NPT, LIGHT TO MEDIUM DUTY. 1NC CONTACT HELD OPEN, NEAM 4, IP 66 |  | 1 |  |  |  |  | 2023-02-15 | ADD | REV 2-ADD
STACKING ASSEMBLY | EB020B02.EB010T01B02 | MAA94695S | BULK CELL CONVEYANCE |  | MCMASTER-CARR |  | 30645T573 | LANYARD, LOOP-TO-LOOP, 1/8" ROPE DIAMETER, 4 FT LONG, 400 LBS CAPACITY, 1-1/4" LOOP INSIDE LENGTH, GALVANIZED STEEL (NYLON PLASTIC COATED) |  | 1 |  |  |  |  | 2023-02-15 | ADD | REV 2-ADD
STACKING ASSEMBLY | EB020B02.EB010T01B02 | MAA94695S | BULK CELL CONVEYANCE |  | SICK OPTIC ELECTRONIC |  | 1116163 | LIGHT CURTAIN, DETEC4, E-R PAIR KIT, 30 MM RESOLUTION, CATEGORY 4, STAND ALONE, 900MM (48 IN), MODEL: C4P-PA12031S002 (KIT INCLUDES EMITTER: 1116216, RECEIVER: 1116225 |  | 1 |  |  |  |  | 2023-02-15 | ADD | REV 2-ADD
STACKING ASSEMBLY | EB020B02.EB010T01B02 | MAA94695S | BULK CELL CONVEYANCE |  | PEPPERL & FUCHS |  | OBE20M-R100-S-IO-0,3M-V1-L | LASER THRU-BEAM SENSOR EMITTER |  | 8 |  |  |  |  | 2023-02-15 | ADD | REV 2-ADD
STACKING ASSEMBLY | EB020B02.EB010T01B02 | MAA94695S | BULK CELL CONVEYANCE |  | PEPPERL & FUCHS |  | OBE20M-R100-2EP-IO-0,3M-V1-L | LASER THRU-BEAM SENSOR RECEIVER |  | 8 |  |  |  |  | 2023-02-15 | ADD | REV 2-ADD
STACKING ASSEMBLY | EB020B02.EB010T01B02 | WD-MAA94695S-EB010T01 | BULK CELL CONVEYANCE |  | ROCKWELL |  | 284E-FVD4P0Z-10-RRG-SBG-DB1-EMI | INTEGRATED DRIVE CONTROLLER, ARMORSTART ST, ETHERNET/IP, VFD, 380/220 - 480/277 VAC INPUT, 1.1-1.5KW, NEMA TYPE 4/12, IP67, 24VDC CONTROL |  | 1 | 97 | 1572.1143 |  |  | 2023-02-15 | DELETE | REV 2-DELETE
STACKING ASSEMBLY | EB020B02.EB010T01B02 | WD-MAA94695S-EB010T01 | BULK CELL CONVEYANCE |  | ROCKWELL |  | 284E-FVD2P3Z-10-RRG-SBG-DB1-EMI | INTEGRATED DRIVE CONTROLLER, ARMORSTART ST, ETHERNET/IP, VFD, 380/220 - 480/277 VAC INPUT, 0.55-0.75KW, NEMA TYPE 4/12, IP67, 24VDC CONTROL |  | 7 | 47 | 1553.1714 |  |  | 2023-02-15 | UPDATE | REV 2-UPDATE COLUMN B, D, QNTY WAS 8
STACKING ASSEMBLY | EB020B02.EB010T01B02 | WD-MAA94695S-EB010T01 | BULK CELL CONVEYANCE |  | TURCK |  | TBEN-LG-16DXP | I/O, IP67, ETHERNET, 8 PORT PROX BLOCK (ALL IO POINTS ARE CONFIGURABLE AS EITHER INPUT OR OUTPUT, PORTS C1-C4 USE V1, C5-C8 USE V2), 24VDC, 2 AMPS PER OUTPUT |  | 1 | 11 | 310.2429 |  |  | 2023-02-15 | UPDATE | REV 2-UPDATE COLUMN B, K
STACKING ASSEMBLY | EB020B02.EB010T01B02 | WD-MAA94695S-EB010T01 | BULK CELL CONVEYANCE |  | TURCK |  | TBEN-LG-16DIP | I/O, IP67, ETHERNET, 8 PORT PROX BLOCK (2 INPUTS PER PORT), 24 VDC |  | 1 |  |  |  |  | 2023-02-15 | ADD | REV 2-ADD
STACKING ASSEMBLY | EB020B02.EB010T01B02 | WD-MAA94695S-EB010T01 | BULK CELL CONVEYANCE |  | BANNER |  | SG-TL70-G-L | STACK LIGHT, LED MODULE, GREEN, 24 VDC, LASER ETCH, TL70 SERIES |  | 2 | 12 | 59.1429 |  |  | 2023-02-15 | UPDATE | REV 2-UPDATE COLUMN B
STACKING ASSEMBLY | EB020B02.EB010T01B02 | WD-MAA94695S-EB010T01 | BULK CELL CONVEYANCE |  | BANNER |  | SG-TL70-R-L | STACK LIGHT, LED MODULE, RED, 24 VDC, LASER ETCH, TL70 SERIES |  | 2 | 13 | 59.1429 |  |  | 2023-02-15 | UPDATE | REV 2-UPDATE COLUMN B
STACKING ASSEMBLY | EB020B02.EB010T01B02 | WD-MAA94695S-EB010T01 | BULK CELL CONVEYANCE |  | BANNER |  | B-TL70-Q1PMA | STACK LIGHT, BASE MODULE, (1) 5-PIN M12 PIGTAIL, UP TO (2) INDICATOR MODULES, IP67 STANDARD IO AND IP67 SAFETY IO (TEST OUTPUT) COMPATIBLE, TL70 SERIES |  | 2 | 11 | 62.1429 |  |  | 2023-02-15 | UPDATE | REV 2-UPDATE COLUMN B
STACKING ASSEMBLY | EB020B02.EB010T01B02 | WD-MAA94695S-EB010T01 | BULK CELL CONVEYANCE |  | BANNER |  | SMBAMS30RA70 | STACK LIGHT, RIGHT ANGLE MOUNTING BRACKET, 30mm HUB, TL70 SERIES |  | 2 | 11 | 15.7857 |  |  | 2023-02-15 | UPDATE | REV 2-UPDATE COLUMN B
STACKING ASSEMBLY | EB020B02.EB010T01B02 | WD-MAA94695S-EB010T01 | BULK CELL CONVEYANCE |  | BANNER |  | SA-TL70RL50X150X2 | STACK LIGHT, RIGHT ANGLE LABEL BRACKET, SIDE POSITION, (2) MODULES, 154 mm W, TL70 SERIES |  | 2 | 40 | 37.4 |  |  | 2023-02-15 | UPDATE | REV 2-UPDATE COLUMN B
STACKING ASSEMBLY | EB010R01 | MAA94697S | TRAY HANDLING ROBOT - EOAT |  | MIDWEST OPTICAL |  | PR032-27 | LENS ACCESSORY, FILTER, POLARIZED, 400NM TO 700NM, CONTRAST RATIO 3000:1, FEMALE (M27 X 0.5), ALUMINIUM (BLACK ANODIZE) |  | 1 | 32 | 64.2857 |  |  | 2023-02-15 | DELETE | REV 2-DELETE
STACKING ASSEMBLY | EB010R01 | MAA94697S | TRAY HANDLING ROBOT - EOAT |  | MIDWEST OPTICAL |  | GM-BP850-27 | IR BANDPASS FILTER, 850 NM PEAK WAVE LENGTH, M27X0.5MM THREAD |  | 1 | 39 | 100 |  |  | 2023-02-15 | DELETE | REV 2-DELETE
STACKING ASSEMBLY | EB010R01 | MAA94697S | TRAY HANDLING ROBOT - EOAT |  | SMC |  | AC50X-F06-6-A-X2473 | AIR COMBINATION 3/4 G PORTS |  | 1 | 8 | 198.5 |  |  | 2023-02-15 | DELETE | REV 2-DELETE
STACKING ASSEMBLY | EB020B02.EB010R01B02 | F251111_CTRL | ROBOT CONTROLLER-TRAY HANDLING |  | FANUC ROBOTICS |  | F251111_CTRL | ROBOT CONTROLLER-TRAY HANDLING |  | 1 |  |  |  |  | 2023-02-15 | ADD | REV 2-ADD
STACKING ASSEMBLY | EB020B02.EB010R01B02 | F251111_MECH | ROBOT ARM-TRAY HANDLING |  | FANUC ROBOTICS |  | F251111_MECH | ROBOT ARM-TRAY HANDLING |  | 1 |  |  |  |  | 2023-02-15 | ADD | REV 2-ADD
STACKING ASSEMBLY | EB020B02.EB010R01B02 | F251111_VISION | ROBOT VISION-TRAY HANDLING |  | FANUC ROBOTICS |  | F251111_VISION | ROBOT VISION-TRAY HANDLING |  | 1 |  |  |  |  | 2023-02-15 | ADD | REV 2-ADD
STACKING ASSEMBLY | EB020B02.EB010R01B02 | F251111_DRESS | ROBOT DRESS-TRAY HANDLING |  | FANUC ROBOTICS |  | F251111_DRESS | ROBOT DRESS-TRAY HANDLING |  | 1 |  |  |  |  | 2023-02-15 | ADD | REV 2-ADD
STACKING ASSEMBLY | EB020B02.EB010R01B02 | MAA94697S | TRAY HANDLING ROBOT - EOAT |  | PIAB |  | G.FLI70S.F.S1.MM8F.00 | 70MM DIA FOAM LIP CUP EPDM SOFT M8 FEMALE CONNECTION |  | 8 | 58 | 79.0857 |  |  | 2023-02-15 | UPDATE | REV 2-UPDATE COLUMN B
STACKING ASSEMBLY | EB020B02.EB010R01B02 | MAA94697S | TRAY HANDLING ROBOT - EOAT |  | SMC |  | ZPB3J30 | VACUUM BUFFER - VERTICAL ENTRY 8MM CONNECTION |  | 8 | 14 | 32.9 |  |  | 2023-02-15 | UPDATE | REV 2-UPDATE COLUMN B
STACKING ASSEMBLY | EB020B02.EB010R01B02 | MAA94697S | TRAY HANDLING ROBOT - EOAT |  | PEPPERL & FUCHS |  | NBB2-8GM40-E2-V1 | INDUCTIVE SENSOR, RANGE 2MM,THREADED(M8X1), FLUSH/SHIELDED, NORMALLY OPEN, PNP, 5-30VDC, WITH CONNECTOR(M12X1), IP 67, NICKEL PLATED BRASS HOUSING, LCP SENSING |  | 1 | 19 | 19.1 |  |  | 2023-02-15 | UPDATE | REV 2-UPDATE COLUMN B
STACKING ASSEMBLY | EB020B02.EB010R01B02 | MAA94697S | TRAY HANDLING ROBOT - EOAT |  | SMC |  | AR20-02BG-A | PRESSURE REGULATOR, BODY SIZE 20, WITH PRESSURE GAUGE, FEMALE (R1/4), WITH MOUNTING BRACKET |  | 1 | 4 | 21.3 |  |  | 2023-02-15 | UPDATE | REV 2-UPDATE COLUMN B
STACKING ASSEMBLY | EB020B02.EB010R01B02 | MAA94697S | TRAY HANDLING ROBOT - EOAT |  | SMC |  | ZK2C10A5MOZRWA-06-X211 | VACUUM GENERATOR NO 6MM ONETOUCH - MANIFOLD |  | 2 | 57 | 514.5429 |  |  | 2023-02-15 | UPDATE | REV 2-UPDATE COLUMN B
STACKING ASSEMBLY | EB020B02.EB010R01B02 | MAA94697S | TRAY HANDLING ROBOT - EOAT |  | SMC |  | ZZK202A-A1L-A-X211 | MANIFOLD, 2 STATION, BUILT IN SILENCER EJECTOR, MANIFOLD TYPE N.O. SUPPLY (-X211), ENERGY SAVING CIRCUIT, 6MM ONETOUCH |  | 1 | 59 | 154.9857 |  |  | 2023-02-15 | UPDATE | REV 2-UPDATE COLUMN B
STACKING ASSEMBLY | EB020B02.EB010R01B02 | MAA94697S | TRAY HANDLING ROBOT - EOAT |  | SMC |  | VQC2201N-51 | VALVE, 2 POSITON DBL SOLENOID |  | 2 | 9 | 50.4 |  |  | 2023-02-15 | UPDATE | REV 2-QNTY UPDATE, UPDATE COLUMN B
STACKING ASSEMBLY | EB020B02.EB010R01B02 | MAA94697S | TRAY HANDLING ROBOT - EOAT |  | SMC |  | VQC2101N-51 | VALVE, 2PSR |  | 1 |  |  |  |  | 2023-02-15 | ADD | REV 2-ADD
STACKING ASSEMBLY | EB020B02.EB010R01B02 | MAA94697S | TRAY HANDLING ROBOT - EOAT |  | SMC |  | VVQ2000-10A-1 | BLANKING PLATE |  | 2 |  |  |  |  | 2023-02-15 | ADD | REV 2-ADD
STACKING ASSEMBLY | EB020B02.EB010R01B02 | MAA94697S | TRAY HANDLING ROBOT - EOAT |  | SMC |  | VV5QC21-05C8SEAN 0-S-X3029V | VQC2000 MANIFOLD W/EX260-SEN1-X194, 5 STATIONS, 8MM ONE TOUCH FITTINGS |  | 1 |  |  |  |  | 2023-02-15 | ADD | REV 2-ADD
STACKING ASSEMBLY | EB020B02.EB010R01B02 | MAA94697S | TRAY HANDLING ROBOT - EOAT |  | SMART VISION LIGHTS |  | GM-LC300-850 | LINEAR LIGHT 850 MM IR |  | 2 | 38 | 427.1429 |  |  | 2023-02-15 | UPDATE | REV 2-UPDATE COLUMN B
STACKING ASSEMBLY | EB020B02.EB010R01B02 | MAA94697S | TRAY HANDLING ROBOT - EOAT |  | MIDWEST OPTICAL |  | PR032-25.5 | POLARIZING FILTER, LINEAR, ROTATING C/W LOCKING SCREW, M25.5X0.5MM THREAD |  | 1 |  |  |  |  | 2023-02-15 | ADD | REV 2-ADD
STACKING ASSEMBLY | EB020B02.EB010R01B02 | MAA94697S | TRAY HANDLING ROBOT - EOAT |  | MIDWEST OPTICAL |  | GM-BP850-25.5 | FILTER, IR BANDPASS - 850NM, M25.5X0.5 THREADED MOUNT, OUTER DIAMETER 27.5MM, APERTURE 21MM |  | 1 |  |  |  |  | 2023-02-15 | ADD | REV 2-ADD
STACKING ASSEMBLY | EB020B02.EB010R01B02 | MAA94697S | TRAY HANDLING ROBOT - EOAT |  | FANUC ROBOTICS |  | A05B-1405-K533 | CAMERA, KOWA SC130E B/W |  | 1 |  |  |  |  | 2023-02-15 | ADD | REV 2-ADD
STACKING ASSEMBLY | EB020B02.EB010R01B02 | MAA94697S | TRAY HANDLING ROBOT - EOAT |  | FANUC ROBOTICS |  | A05B-1405-K512 | 12MM CAMERA LENS 12MM FOCAL POINT |  | 1 |  |  |  |  | 2023-02-15 | ADD | REV 2-ADD
STACKING ASSEMBLY | EB020B02.EB010R01B02 | MAA94697S | TRAY HANDLING ROBOT - EOAT |  | SMC |  | ANA1-03 | SILENCER, HIGH NOISE REDUCTION TYPE SILENCER NOISE REDUCTION AT 40 DB(A), 3/8 PORT SIZE |  | 2 |  |  |  |  | 2023-02-15 | ADD | REV 2-ADD
STACKING ASSEMBLY | EB020B02.EB010R01B02 | MAA94697S | TRAY HANDLING ROBOT - EOAT |  | SMC |  | VQ4000-PW-03F-X530 | VQC4000 MANIFOLD SUB PLATE |  | 1 |  |  |  |  | 2023-02-15 | ADD | REV 2-ADD
STACKING ASSEMBLY | EB020B02.EB010R01B02 | MAA94697S | TRAY HANDLING ROBOT - EOAT |  | SMC |  | VQC4201-51 | VALVE - 2 POS DBL SOL 24VDC NON LOCK SIDE PORT |  | 1 |  |  |  |  | 2023-02-15 | ADD | REV 2-ADD
STACKING ASSEMBLY | EB020B02.EB010R01B02 | MAA94697S | TRAY HANDLING ROBOT - EOAT |  | SMC |  | ANA1-01 | HIGH NOISE REDUCTION TYPE SILENCER NOISE REDUCTION AT 40 DB(A), 1/8 PORT SIZE |  | 1 |  |  |  |  | 2023-02-15 | ADD | REV 2-ADD
STACKING ASSEMBLY | EB020B02.EB010R01B02 | MAA94697S | TRAY HANDLING ROBOT - EOAT |  | SMC |  | ZKJ-BP2-A-X101 | RELAY BLANKING PLATE WITH PIGTAIL |  | 1 |  |  |  |  | 2023-02-15 | ADD | REV 2-ADD
STACKING ASSEMBLY | EB020B02.EB010R01B02 | MAA94697S | TRAY HANDLING ROBOT - EOAT |  | SMC |  | ZKJ10C6H-E5U-T1 | ZKJ SERIES 10 VACUUM EJECTOR |  | 2 |  |  |  |  | 2023-02-15 | ADD | REV 2-ADD
STACKING ASSEMBLY | EB020B02.EB010R01B02 | MAA94697S | TRAY HANDLING ROBOT - EOAT |  | SMC |  | ZKJ-BP1-A | ZKJ BLANKING PLATE |  | 1 |  |  |  |  | 2023-02-15 | ADD | REV 2-ADD
STACKING ASSEMBLY | EB020B02.EB010R01B02 | MAA94697S | TRAY HANDLING ROBOT - EOAT |  | SMC |  | ZZKJ04-EAN-L8-X101 | ZKJ 4 STATION MANIFOLD, ETHERNET SI UNIT INTEGRATED |  | 1 |  |  |  |  | 2023-02-15 | ADD | REV 2-ADD
STACKING ASSEMBLY | EB020B02.EB010R01B02 | MAA94697S | TRAY HANDLING ROBOT - EOAT |  | THK |  | SHS15C1SS | LM BLOCKS, SHS 15C, WIDTH STYLE FLANGED, LENGTH STYLE STANDARD, HEIGHT STYLE STANDARD, LM BLOCK ONLY |  | 2 |  |  |  |  | 2023-02-15 | ADD | REV 2-ADD
STACKING ASSEMBLY | EB020B02.EB010R01B02 | MAA94697S | TRAY HANDLING ROBOT - EOAT |  | THK |  | SHS15-220L RAIL (G1=G2=20) | RAIL, SHS SERIES, 15MM WIDE, 220MM L, G=20 |  | 1 |  |  |  |  | 2023-02-15 | ADD | REV 2-ADD
STACKING ASSEMBLY | EB020B02.EB010R01B02 | MAA94697S | TRAY HANDLING ROBOT - EOAT |  | BUILD |  | MD517771S | PALLET GRIPPER FINGER |  | 4 |  |  |  | 700128171 | 2023-02-15 | ADD | REV 2-ADD
STACKING ASSEMBLY | EB020B02.EB010R01B02 | MAA94697S | TRAY HANDLING ROBOT - EOAT |  | BUILD |  | MD517647S | CYLINDER PUSH BLOCK |  | 4 |  |  |  | 700138352 | 2023-02-15 | ADD | REV 2-ADD
STACKING ASSEMBLY | EB020B02.EB010R01B02 | MAA94697S | TRAY HANDLING ROBOT - EOAT |  | SMC |  | JA50-16-150 | FLOATING JOINT M16 X 1.5 THREADS |  | 4 |  |  |  |  | 2023-02-15 | ADD | REV 2-ADD
STACKING ASSEMBLY | EB020B02.EB010R01B02 | MAA94697S | TRAY HANDLING ROBOT - EOAT |  | SMC |  | C96SDL50-80C | AIR CYLINDER, DOUBLE-ACTING, SINGLE ROD, 50MM BORE, 80MM STROKE, AXIAL FOOT MOUNTING |  | 4 |  |  |  |  | 2023-02-15 | ADD | REV 2-ADD
STACKING ASSEMBLY | EB020B02.EB010R01B02 | MAA94697S | TRAY HANDLING ROBOT - EOAT |  | SMC |  | D-M9PSDPC | PROXIMITY SWITCH PNP, 0-28VDC, 3 WIRE, M12 PLUG, LED |  | 8 |  |  |  |  | 2023-02-15 | ADD | REV 2-ADD
STACKING ASSEMBLY | EB020B02.EB010R01B02 | MAA94697S | TRAY HANDLING ROBOT - EOAT |  | SMC |  | AS2201F-02-06SD | FOW CONTROL, ONE-WAY, METER-OUT, R¼ THREAD TO 6MM, SLOTTED HEAD SCREW |  | 4 |  |  |  |  | 2023-02-15 | ADD | REV 2-ADD
STACKING ASSEMBLY | EB020B02.EB010R01B02 | MAA94697S | TRAY HANDLING ROBOT - EOAT |  | PEPPERL+FUCHS |  | OBE20M-R100-2EP-IO-0.3M-V1-L | PHOTOELECTRIC SENSOR, LASER THRU-BEAM RECEIVER, 0-20 METER RANGE, LO/DO SWITCHABLE, 300MM FIXED CABLE WITH 4-PIN, M12X1 CONNECTOR, 24VDC |  | 4 |  |  |  |  | 2023-02-15 | ADD | REV 2-ADD
STACKING ASSEMBLY | EB020B02.EB010R01B02 | MAA94697S | TRAY HANDLING ROBOT - EOAT |  | PEPPERL+FUCHS |  | OBE20M-R100-S-IO-0.3M-V1-L | PHOTOELECTRIC SENSOR, LASER THRU-BEAM EMITTER, 0-20 METER RANGE, LO/DO SWITCHABLE, 300MM FIXED CABLE WITH 4-PIN, M12X1 CONNECTOR, 24VDC |  | 4 |  |  |  |  | 2023-02-15 | ADD | REV 2-ADD
STACKING ASSEMBLY | EB020B02.EB010R01B02 | WD-MAA94697S-EB010R01 | TRAY HANDLING ROBOT - EOAT |  | TURCK |  | TBEN-LG-8DIP-8DOP | I/O, IP67, ETHERNET, 8 PORT PROX BLOCK (4 PORTS W/ 2 INPUTS PER PORT, 4 PORTS W/ 2 AMP OUTPUTS PER PORT), 24 VDC |  | 2 | 203 | 223.5714 |  |  | 2023-02-15 | UPDATE | REV 2-UPDATE COLUMN B
STACKING ASSEMBLY | EB020B02.EB010R01B02 | WD-MAA94697S-EB010R01 | TRAY HANDLING ROBOT - EOAT |  | TURCK |  | TBEN-LG-16DIP | I/O, IP67, ETHERNET, 8 PORT PROX BLOCK (2 INPUTS PER PORT), 24 VDC |  | 1 | 57 | 168.1 |  |  | 2023-02-15 | UPDATE | REV 2-UPDATE COLUMN B
STACKING ASSEMBLY | EB020B02 | MAA94698S | CELL JUSTIFICATION |  | BUILD |  | MD312005S | SIDE GUIDE, LOWER |  | 8 | 48 | 45.3438 |  | 225684448 | 2023-02-15 | UPDATE | REV 2-UPDATE COLUMN B
STACKING ASSEMBLY | EB020B02 | MAA94698S | CELL JUSTIFICATION |  | BUILD |  | MD312004S | CELL GUIDE, SIDE |  | 16 | 48 | 30.2857 |  | 225684447 | 2023-02-16 | UPDATE | REV 2-UPDATE COLUMN B
STACKING ASSEMBLY | EB020B02 | MAA94698S | CELL JUSTIFICATION |  | PEPPERL & FUCHS |  | NBB4-12GM50-E2-V1 | 12MM PROX 4MM SENS. FLUSH MNT. QD N.O. PNP |  | 8 | 142 | 12.1429 |  |  | 2023-02-17 | UPDATE | REV 2-UPDATE COLUMN B
STACKING ASSEMBLY | EB020B02 | MAA94698S | CELL JUSTIFICATION |  | BUILD |  | MD312001S | COVER PLATE |  | 1 | 58 | 63.9286 |  | 225683689 | 2023-02-18 | UPDATE | REV 2-UPDATE COLUMN B
STACKING ASSEMBLY | EB020B02 | MAA94698S | CELL JUSTIFICATION |  | BUILD |  | MD312006S | MODIFIED TRIM |  | 1 |  |  |  | 225789809 | 2023-02-15 | ADD | REV 2-ADD
STACKING ASSEMBLY | EB020B02 | MAA94698S | CELL JUSTIFICATION |  | PEPPERL & FUCHS |  | NBB4-12GM50-E2-V1 | 12MM PROX 4MM SENS. FLUSH MNT. QD N.O. PNP |  | 2 | 142 | 12.1429 |  |  | 2023-02-15 | UPDATE | REV 2-UPDATE COLUMN C, D
STACKING ASSEMBLY | EB020B02 | MAA94698S | CELL JUSTIFICATION |  | BUILD |  | MD311436S | TEACH TOOL RECEPTACLE |  | 2 | 52 | 402.5 |  | 225748620 | 2023-02-15 | UPDATE | REV 2-UPDATE COLUMN C, D
STACKING ASSEMBLY | EB020B02 | MAA94698S | CELL JUSTIFICATION |  | BUILD |  | MD311437S | ROBOT TEACH TOOL |  | 2 | 92 | 107.5 |  | 225748621 | 2023-02-15 | UPDATE | REV 2-UPDATE COLUMN C, D
STACKING ASSEMBLY | EB020B02 | WD-MAA94698S-EB020 | CELL JUSTIFICATION |  | TURCK |  | TBEN-LG-16DIP | I/O, IP67, ETHERNET, 8 PORT PROX BLOCK (2 INPUTS PER PORT), 24 VDC |  | 1 | 57 | 168.1 |  |  | 2023-02-15 | UPDATE | REV 2-UPDATE COLUMN B
STACKING ASSEMBLY | EB020B02 | MAA85884S | CELL LOAD |  | SICK OPTIC ELECTRONIC |  | 1081279 | LIGHT CURTAIN KIT, 36" LENGTH, 30MM RESOLUTION, CATEGORY 4 |  | 2 | 55 | 796.7286 |  |  | 2023-02-15 | DELETE | REV 2-DELETE
STACKING ASSEMBLY | EB020B02 | MAA85884S | CELL LOAD |  | PEPPERL & FUCHS |  | OBT350-R100-2EP-IO-0.3M-V1 | BACKGROUND SUPPRESSION SENSOR; LED, RANGE 5-350MM, PNP/NPN, NO/NC, I/O LINK, 300MM CABLE, M12 CONNECTER |  | 8 | 7 | 46.7143 |  |  | 2023-02-15 | DELETE | REV 2-DELETE
STACKING ASSEMBLY | EB020B02 | MAA85884S | CELL LOAD |  | REES |  | 04958-125 | ROPE OPERATED SWITCH (A600/N150), 3-1/2" NPT, LIGHT TO MEDIUM DUTY. 1NC CONTACT HELD OPEN, NEAM 4, IP 66 |  | 2 | 19 | 453.4286 |  |  | 2023-02-15 | DELETE | REV 2-DELETE
STACKING ASSEMBLY | EB020B02 | MAA85884S | CELL LOAD |  | SMC |  | AM850-N14-T | COALESCENT FILTER 0.3 MICRON 1-1/2 INCH NPT THREAD ELEMENT SERVICE INDICATOR |  | 1 | 13 | 582.2143
STACKING ASSEMBLY | EB020B02 | MAA85884S | CELL LOAD |  | SMC |  | AF800-N14-2 | FILTER - PARTICULATE 5 MICRON 1-1/2 INCH NPT THREAD |  | 1 | 13 | 128.1286
STACKING ASSEMBLY | EB020B02 | MAA85884S | CELL LOAD |  | SMC |  | AR825-N14 | REGULATOR - 1-1/2 INCH NPT THREAD, INLINE RELIEVING TYPE |  | 1 | 11 | 210.1286
STACKING ASSEMBLY | EB020B02 | MAA85884S | CELL LOAD |  | SMC |  | 2504-N001 | AXIAL EXHAUST SILENCER 1/4" NPT |  | 1 |  |  |  |  | 2023-02-15 | ADD | REV 2-ADD
STACKING ASSEMBLY | EB020B02 | MAA85884S | CELL LOAD |  | SMC |  | G46-P10-02-L-X30 | PRESSURE GAUGE W/LIMIT INDICATOR |  | 2 |  |  |  |  | 2023-02-15 | ADD | REV 2-ADD
STACKING ASSEMBLY | EB020B02 | MAA85884S | CELL LOAD |  | PARKER |  | D9DT-12 | BSPP BONDED SEAL D9DT-12 |  | 2 |  |  |  |  | 2023-02-15 | ADD | REV 2-ADD
STACKING ASSEMBLY | EB020B01 | MAA85884S | CELL LOAD |  | PARKER |  | 3D982-12-12 | 82-M-R-BSP 60 CONE-STR |  | 1 |  |  |  |  | 2023-02-15 | ADD | REV 2-ADD
STACKING ASSEMBLY | EB020B01 | MAA85884S | CELL LOAD |  | PARKER |  | 30182-12-12B | SERIES 82, PUSH-ON, FIELD ATTACHABLE, 3/4NPT, STRAIGHT, BARBED, HOSE ID 3/4IN, BRASS |  | 4 |  |  |  |  | 2023-02-15 | ADD | REV 2-ADD
STACKING ASSEMBLY | EB020B02 | MAA85884S | CELL LOAD |  | NUMATICS |  | VT52N12AY | VALVE LOCKOUT SLOW 1-1/2 INCH NPT THREAD W/MUFFLER |  | 1 | 23 | 410.5286
STACKING ASSEMBLY | EB020B02 | MAA85884S | CELL LOAD |  | MCMASTER-CARR |  | 4628K97 | BALL VALVE, 1 1/2 NPT, FEMALE BOTH SIDES, VENTED |  | 1 |  |  |  |  | 2023-02-15 | ADD | REV 2-ADD
STACKING ASSEMBLY | EB020B02 | MAA85884S | CELL LOAD |  | Fortress Interlocks |  | NO2T6ST401T03116D1GM | SAFETY INTERLOCK SWITCH |  | 2 | 36 | 241.4286
STACKING ASSEMBLY | EB020B02 | MAA85884S | CELL LOAD |  | FORTRESS INTERLOCKS |  | GT2 | SLIDE BAR, LH |  | 1 |  |  |  |  | 2023-02-15 | ADD | REV 2-ADD
STACKING ASSEMBLY | EB020B01 | MAA85884S | CELL LOAD |  | PEPPERL & FUCHS |  | NBB4-12GM50-E2-V1 | 12MM PROX 4MM SENS. FLUSH MNT. QD N.O. PNP |  | 2 |  |  |  |  | 2023-02-15 | ADD | REV 2-ADD
STACKING ASSEMBLY | EB020B01 | MAA85884S | CELL LOAD |  | BUILD |  | MD311437S | ROBOT TEACH TOOL |  | 1 |  |  |  | 225748621 | 2023-02-15 | ADD | REV 2-ADD
STACKING ASSEMBLY | EB020B01 | MAA85884S | CELL LOAD |  | BUILD |  | MD313220S | TEACH TOOL - 13" POINTER |  | 1 |  |  |  | 225759045 | 2023-02-15 | ADD | REV 2-ADD
STACKING ASSEMBLY | EB020B02 | WD-DH22EB020B02 | CELL LOAD |  | ROCKWELL |  | 1756-L83ES | PLC, GUARDLOGIX 5580, SAFETY PROCESSOR |  | 1 | 12 | 10800 |  |  | 2023-02-15 | UPDATE | REV 2-UPDATE COLUMN D
STACKING ASSEMBLY | EB020B02 | WD-DH22EB020B02 | CELL LOAD |  | SOLA |  | SCP102D24X-C02 | POWER SUPPLY, DUAL CHANNEL, 24 VDC, IP67 / NEMA 4X FIELD MOUNTABLE POWER SUPPLY, FOR CONTROL POWER, NOMINAL INPUT 115/230 VAC, OUTPUT 24 VDC, 3.8A PER CHANNEL |  | 2 | 12 | 511.9857
STACKING ASSEMBLY | EB020B02 | WD-DH22EB020B02 | CELL LOAD |  | SOLA |  | SCP 100S24X-CP1 | POWER SUPPLY, 24 VDC, IP67/ NEMA 4X FIELD MOUNTABLE POWER SUPPLY, FOR CONTROL POWER, NOMINAL INPUT 115/230 VAC, OUTPUT 24 VDC, NOMINAL CURRENT 3.8A, OUTPUT POWER LIMITED TO APPROX 96 TOTAL WATTS. |  | 2 | 12 | 241.8857
STACKING ASSEMBLY | EB020B02 | WD-DH22EB020B02 | CELL LOAD |  | ROCKWELL |  | 1732ES-IB12XOBV2 | ARMOR BLOCK ETHERNET/IP SAFETY I/O - IP67 - 12 SAFE INPUTS / 2 SAFE OUTPUTS (BI-POLAR PAIRS) / 12 TEST OUTPUTS |  | 2 | 24 | 1065.0714 |  |  | 2023-02-15 | UPDATE | REV 2-UPDATE COLUMN D
STACKING ASSEMBLY | EB020B02 | WD-DH22EB020B02 | CELL LOAD |  | HIRSCHMANN |  | 942133272 | OCTOPUS II - 20 PORT IP67 MANAGED ETHERNET SWITCH WITH CONNECTED ROUTING, INCLUDES 5 PIN MICRO TO 4 PIN MINI ADAPTER CABLE |  | 1 | 27 | 1867.1429
STACKING ASSEMBLY | EB020B01 | WD-DH22EB020B01 | CELL LOAD |  | HIRSCHMANN |  | 943 944-001 | M12/M18 POWER ADAPTER CABLE |  | 1 |  |  |  |  | 2023-02-15 | ADD | REV 2-ADD
STACKING ASSEMBLY | EB020B01 | WD-DH22EB020B01 | PROGRAMMING TERMINAL |  | X-BAR AUTOMATION |  | ECS-4166 | ECS, 4166, PROGRAMMING TERMINAL ENCLOSURE - WITHOUT PC |  | 1 |  |  |  |  | 2023-02-15 | ADD | REV 2-ADD
STACKING ASSEMBLY | EB020B01 | WD-DH22EB020B01 | ENTRANCE GATE BOX |  | X-BAR AUTOMATION |  | ECS-5011 01 | ECS, 5011, ENTRANCE GATE CONTROL PANEL (GATEBOX) - GATE SWITCH AND KEY NOT INCLUDED |  | 1 |  |  |  |  | 2023-02-15 | ADD | REV 2-ADD
STACKING ASSEMBLY | EB020B01 | WD-DH22EB020B01 | ENTRANCE GATE BOX |  | X-BAR AUTOMATION |  | ECS-5011 02 ECS-5011 02 | ECS, 5011, ENTRANCE GATE CONTROL PANEL (GATEBOX) - GATE SWITCH AND KEY NOT INCLUDED |  | 1 |  |  |  |  | 2023-02-15 | ADD | REV 2-ADD
STACKING ASSEMBLY | EB020B01 | WD-DH22EB020B01 | REMOTE HMI 12" |  | X-BAR AUTOMATION |  | ECS-5022-10-02 | CS, 5022-MT-SW, REMOTE HMI, 12 INCH WIDESCREEN |  | 1 |  |  |  |  | 2023-02-15 | ADD | REV 2-ADD
STACKING ASSEMBLY | EB020B01 | WD-DH22EB020B01 | SAFETY DEVICE JUNCTION BOX WITH MUTING 2 SAFETY DEVICES |  | X-BAR AUTOMATION |  | ECS-5091 | ECS, 5091, SAFETY DEVICE JUNCTION BOX WITH MUTING - 2 SAFETY DEVICES |  | 1 |  |  |  |  | 2023-02-15 | ADD | REV 2-ADD
STACKING ASSEMBLY | EB020B01 | WD-DH22EB020B01 | 100 AMP POWER DISTRIBUTION PANEL (CC) 60 A, (BB) 30 A, (AA) 15 A CIRCUITS |  | X-BAR AUTOMATION |  | ECS-5103-00-05-04-02 | ECS, 5104-CC-BB-AA-TT, 200 AMP PDP, (0-2) 60 AMP BRANCH CIRCUITS, (0-9) 15 OR 30 AMP BRANCH CIRCUITS, DOES NOT REQUIRE EXTERNAL TRANSFORMERS |  | 1 |  |  |  |  | 2023-02-15 | ADD | REV 2-ADD
STACKING ASSEMBLY | EB020B01 | WD-DH22EB020B01 | INTEGRATED DRIVE CONTACTOR PANEL WITH 4 PIN POWER AND FLANGE DISCONNECT (1-CIRCUIT) |  | X-BAR AUTOMATION |  | ECS-5185 | ECS, 5200, PLC IN A BOX - 4 SLOT EMPTY CHASSIS |  | 1 |  |  |  |  | 2023-02-15 | ADD | REV 2-ADD
STACKING ASSEMBLY | EB020B01 | WD-DH22EB020B01 | PLC IN A BOX 4 SLOT EMPTY CHASSIS |  | X-BAR AUTOMATION |  | ECS-5200 | ECS, 5200, PLC IN A BOX - 4 SLOT EMPTY CHASSIS |  | 1 |  |  |  |  | 2023-02-15 | ADD | REV 2-ADD
STACKING ASSEMBLY | EB020R01 | MAA94696S | CELL HANDLING ROBOT - EOAT |  | MIDWEST OPTICAL |  | PR032-27 | LENS ACCESSORY, FILTER, POLARIZED, 400NM TO 700NM, CONTRAST RATIO 3000:1, FEMALE (M27 X 0.5), ALUMINIUM (BLACK ANODIZE) |  | 1 | 32 | 64.2857 |  |  | 2023-02-15 | DELETE | REV 2-DELETE
STACKING ASSEMBLY | EB020R01 | MAA94696S | CELL HANDLING ROBOT - EOAT |  | MIDWEST OPTICAL |  | GM-BP850-27 | IR BANDPASS FILTER, 850 NM PEAK WAVE LENGTH, M27X0.5MM THREAD |  | 1 | 39 | 100 |  |  | 2023-02-16 | DELETE | REV 2-DELETE
STACKING ASSEMBLY | EB020R01 | MAA94696S | CELL HANDLING ROBOT - EOAT |  | SMC |  | ZZK202A-A1L-A-X211 | MANIFOLD, 2 STATION, BUILT IN SILENCER EJECTOR, MANIFOLD TYPE N.O. SUPPLY (-X211), ENERGY SAVING CIRCUIT, 6MM ONETOUCH |  | 2 | 59 | 154.9857 |  |  | 2023-02-17 | DELETE | REV 2-DELETE
STACKING ASSEMBLY | EB020R01 | MAA94696S | CELL HANDLING ROBOT - EOAT |  | SMC |  | VQC2201N-51 | VALVE, 2 POSITON DBL SOLENOID |  | 1 | 9 | 50.4 |  |  | 2023-02-18 | DELETE | REV 2-DELETE
STACKING ASSEMBLY | EB020R01 | MAA94696S | CELL HANDLING ROBOT - EOAT |  | SMC |  | AC50X-F06-6-A-X2473 | AIR COMBINATION 3/4 G PORTS |  | 1 | 8 | 198.5 |  |  | 2023-02-19 | DELETE | REV 2-DELETE
STACKING ASSEMBLY | EB020B02.EB020R01B02 | F231021_CTRL | ROBOT CONTROLLER-CELL HANDLING |  | FANUC ROBOTICS |  | F231021_CTRL | ROBOT CONTROLLER-CELL HANDLING |  | 1 |  |  |  |  | 2023-02-15 | ADD | REV 2-ADD
STACKING ASSEMBLY | EB020B02.EB020R01B02 | F231021_MECH | ROBOT ARM-CELL HANDLING |  | FANUC ROBOTICS |  | F231021_MECH | ROBOT ARM-CELL HANDLING |  | 1 |  |  |  |  | 2023-02-15 | ADD | REV 2-ADD
STACKING ASSEMBLY | EB020B02.EB020R01B02 | F231021_VISION | ROBOT DRESS-CELL HANDLING |  | FANUC ROBOTICS |  | F231021_VISION | ROBOT DRESS-CELL HANDLING |  | 1 |  |  |  |  | 2023-02-15 | ADD | REV 2-ADD
STACKING ASSEMBLY | EB020B02.EB020R01B02 | F231021_DRESS | ROBOT VISION-CELL HANDLING |  | FANUC ROBOTICS |  | F231021_DRESS | ROBOT VISION-CELL HANDLING |  | 1 |  |  |  |  | 2023-02-15 | ADD | REV 2-ADD
STACKING ASSEMBLY | EB020B02.EB020R01B02 | MAA94696S | CELL HANDLING ROBOT - EOAT |  | SMC |  | ZP2-B25MTN | VACUUM PAD, THIN, FLAT, W/RIBS Ø20MM, NBR |  | 32 | 36 | 7.8286 |  |  | 2023-02-15 | UPDATE | REV 2-QNTY UPDATE, UPDATE COLUMN B
STACKING ASSEMBLY | EB020B02.EB020R01B02 | MAA94696S | CELL HANDLING ROBOT - EOAT |  | SMC |  | ZP2-B30MTN | THIN FLAT VACUUM PAD, 30MM DIA, NBR |  | 32 |  |  |  |  | 2023-02-15 | ADD | REV 2-ADD
STACKING ASSEMBLY | EB020B02.EB020R01B02 | MAA94696S | CELL HANDLING ROBOT - EOAT |  | SMC |  | ZP2A-M03P | ADAPTER, VACUUM PAD M5 MALE CONNECTION THREAD |  | 32 | 26 | 5.2571 |  |  | 2023-02-15 | UPDATE | REV 2-QNTY UPDATE, UPDATE COLUMN B
STACKING ASSEMBLY | EB020B02.EB020R01B02 | MAA94696S | CELL HANDLING ROBOT - EOAT |  | SMC |  | M-5E | UNION, BULKHEAD, M5 FEMALE X M5 FEMALE |  | 32 | 12 | 0.85714 |  |  | 2023-02-15 | UPDATE | REV 2-QNTY UPDATE, UPDATE COLUMN B
STACKING ASSEMBLY | EB020B02.EB020R01B02 | MAA94696S | CELL HANDLING ROBOT - EOAT |  | SMC |  | ZPB2J20-B5 | BUFFER, VERTICAL ENTRY, FREE ROTATING 20MM STROKE, 6MM TUBE, M10X1 BODY THD |  | 36 | 12 | 19.5571 |  |  | 2023-02-15 | UPDATE | REV 2-QNTY UPDATE, UPDATE COLUMN B
STACKING ASSEMBLY | EB020B02.EB020R01B02 | MAA94696S | CELL HANDLING ROBOT - EOAT |  | SMC |  | KQ2H06-M5N | MALE CONNECTOR, FEMALE (TUBEOD 6MM), MALE (M5), BRASS AND ELECTROLESS NICKEL PLATED, WITHOUT THREAD SEALANT, PUSH-IN |  | 36 | 4 | 1.1286 |  |  | 2023-02-15 | UPDATE | REV 2-QNTY UPDATE, UPDATE COLUMN B
STACKING ASSEMBLY | EB020B02.EB020R01B02 | MAA94696S | CELL HANDLING ROBOT - EOAT |  | PEPPERL & FUCHS |  | NBB2-8GM30-E2-V1 | INDUCTIVE PROXIMITY SENSOR, FLUSH MOUNT, 8.0 X 1.0MM X 30MM L, 2MM RANGE, 3 WIRE PNP-NO, M12 QD CONNECTOR |  | 1 | 39 | 18.7857 |  |  | 2023-02-15 | UPDATE | REV 2-UPDATE COLUMN B
STACKING ASSEMBLY | EB020B02.EB020R01B02 | MAA94696S | CELL HANDLING ROBOT - EOAT |  | SMART VISION LIGHTS |  | GM-LC300-850 | LINEAR LIGHT 850 MM IR |  | 2 | 38 | 427.1429 |  |  | 2023-02-15 | UPDATE | REV 2-UPDATE COLUMN B
STACKING ASSEMBLY | EB020B02.EB020R01B02 | MAA94696S | CELL HANDLING ROBOT - EOAT |  | SMC |  | AR20-02BG-A | PRESSURE REGULATOR, BODY SIZE 20, WITH PRESSURE GAUGE, FEMALE (R1/4), WITH MOUNTING BRACKET |  | 1 | 4 | 21.3 |  |  | 2023-02-15 | UPDATE | REV 2-UPDATE COLUMN B
STACKING ASSEMBLY | EB020B02.EB020R01B02 | MAA94696S | CELL HANDLING ROBOT - EOAT |  | MIDWEST OPTICAL |  | PR032-25.5 | POLARIZED FILTER, LINEAR, ROTATING C/W LOCKING SCREW, M25.5X0.5MM THREAD |  | 1 |  |  |  |  | 2023-02-15 | ADD | REV 2-ADD
STACKING ASSEMBLY | EB020B02.EB020R01B02 | MAA94696S | CELL HANDLING ROBOT - EOAT |  | MIDWEST OPTICAL |  | GM-BP850-25.5 | FILTER, IR BANDPASS - 850NM, M25.5X0.5 THREADED MOUNT, OUTER DIAMETER 27.5MM, APERTURE 21MM |  | 1 |  |  |  |  | 2023-02-15 | ADD | REV 2-ADD
STACKING ASSEMBLY | EB020B02.EB020R01B02 | MAA94696S | CELL HANDLING ROBOT - EOAT |  | FANUC ROBOTICS |  | A05B-1405-K533 | CAMERA, KOWA SC130E B/W |  | 1 |  |  |  |  | 2023-02-15 | ADD | REV 2-ADD
STACKING ASSEMBLY | EB020B02.EB020R01B02 | MAA94696S | CELL HANDLING ROBOT - EOAT |  | FANUC ROBOTICS |  | A05B-1405-K512 | 12MM CAMERA LENS 12MM FOCAL POINT |  | 1 |  |  |  |  | 2023-02-15 | ADD | REV 2-ADD
STACKING ASSEMBLY | EB020B02.EB020R01B02 | MAA94696S | CELL HANDLING ROBOT - EOAT |  | SMC |  | ZZK204A-A1L-A-X211 | MANIFOLD, 2 STATION, BUILT IN SILENCER EJECTOR, MANIFOLD TYPE N.O. SUPPLY (-X211), ENERGY SAVING CIRCUIT, 6MM ONETOUCH |  | 2 |  |  |  |  | 2023-02-15 | ADD | REV 2-ADD
STACKING ASSEMBLY | EB020B02.EB020R01B02 | MAA94696S | CELL HANDLING ROBOT - EOAT |  | SMC |  | ZK2C10A5MOZRWA-06-X211 | VACUUM GENERATOR NO 6MM ONETOUCH - MANIFOLD |  | 8 | 57 | 514.5429 |  |  | 2023-02-15 | UPDATE | REV 2-UPDATE COLUMN B
STACKING ASSEMBLY | EB020B02.EB020R01B02 | MAA94696S | CELL HANDLING ROBOT - EOAT |  | SMC |  | VQC4201-51 | VALVE - 2 POS DBL SOL 24VDC NON LOCK SIDE PORT |  | 1 |  |  |  |  | 2023-02-15 | ADD | REV 2-ADD
STACKING ASSEMBLY | EB020B02.EB020R01B02 | MAA94696S | CELL HANDLING ROBOT - EOAT |  | SMC |  | ANA1-03 | SILENCER, HIGH NOISE REDUCTION TYPE SILENCER NOISE REDUCTION AT 40 DB(A), 3/8 PORT SIZE |  | 2 |  |  |  |  | 2023-02-15 | ADD | REV 2-ADD
STACKING ASSEMBLY | EB020B02.EB020R01B02 | MAA94696S | CELL HANDLING ROBOT - EOAT |  | SMC |  | ANA1-01 | HIGH NOISE REDUCTION TYPE SILENCER NOISE REDUCTION AT 40 DB(A), 1/8 PORT SIZE |  | 1 |  |  |  |  | 2023-02-15 | ADD | REV 2-ADD
STACKING ASSEMBLY | EB020B02.EB020R01B02 | MAA94696S | CELL HANDLING ROBOT - EOAT |  | SMC |  | ZKJ-BP2-A-X101 | RELAY BLANKING PLATE WITH PIGTAIL |  | 1 |  |  |  |  | 2023-02-15 | ADD | REV 2-ADD
STACKING ASSEMBLY | EB020B02.EB020R01B02 | MAA94696S | CELL HANDLING ROBOT - EOAT |  | SMC |  | ZKJ10C6H-E5U-T1 | ZKJ SERIES 10 VACUUM EJECTOR |  | 8 |  |  |  |  | 2023-02-15 | ADD | REV 2-ADD
STACKING ASSEMBLY | EB020B02.EB020R01B02 | MAA94696S | CELL HANDLING ROBOT - EOAT |  | SMC |  | ZKJ-BP1-A | ZKJ BLANKING PLATE |  | 3 |  |  |  |  | 2023-02-15 | ADD | REV 2-ADD
STACKING ASSEMBLY | EB020B02.EB020R01B02 | MAA94696S | CELL HANDLING ROBOT - EOAT |  | SMC |  | ZZKJ12-EAN-L8-X101 | ZKJ 12 STATION MANIFOLD, ETHERNET SI UNIT INTEGRATED |  | 1 |  |  |  |  | 2023-02-15 | ADD | REV 2-ADD
STACKING ASSEMBLY | EB020B02.EB020R01B02 | MAA94696S | CELL HANDLING ROBOT - EOAT |  | SMC |  | ZZKJ12-01-08-03-X101 | ZKJ 12 STATION MANIFOLD, 8 EJECTORS |  | 1 |  |  |  |  | 2023-02-15 | ADD | REV 2-ADD
STACKING ASSEMBLY | EB020B02.EB020R01B02 | MAA94696S | CELL HANDLING ROBOT - EOAT |  | SMC |  | VQ4000-PW-03F-X530 | VQC4000 MANIFOLD SUB PLATE |  | 1 |  |  |  |  | 2023-02-15 | ADD | REV 2-ADD
STACKING ASSEMBLY | EB020B02.EB020R01B02 | WD-MAA94695S-EB020R01 | CELL HANDLING ROBOT - EOAT |  | TURCK |  | TBEN-LG-8DIP-8DOP | I/O, IP67, ETHERNET, 8 PORT PROX BLOCK (4 PORTS W/ 2 INPUTS PER PORT, 4 PORTS W/ 2 AMP OUTPUTS PER PORT), 24 VDC |  | 3 |  |  |  |  | 2023-02-15 | ADD | REV 2-ADD
STACKING ASSEMBLY | EB020B02.EB020R01B02 | WD-MAA94695S-EB020R01 | CELL HANDLING ROBOT - EOAT |  | TURCK |  | TBEN-LG-16DOP | I/O, IP67, ETHERNET, 8 PORT PROX BLOCK (4 PORTS W/ 2 INPUTS PER PORT, 4 PORTS W/ 2 AMP OUTPUTS PER PORT), 24 VDC |  | 3 | 11 | 243 |  |  | 2023-02-15 | UPDATE | REV 2-UPDATE COLUMN B
STACKING ASSEMBLY | EB020B02.EB020R01B02 | WD-MAA94695S-EB020R01 | CELL HANDLING ROBOT - EOAT |  | TURCK |  | TBEN-LG-16DIP | I/O, IP67, ETHERNET, 8 PORT PROX BLOCK (2 INPUTS PER PORT), 24 VDC |  | 1 | 57 | 168.1 |  |  | 2023-02-15 | UPDATE | REV 2-UPDATE COLUMN B
STACKING ASSEMBLY | EB030 | WD-MAA94699S-EB030 | DROP TO CONVEYOR |  | TURCK |  | TBEN-LG-16DIP | I/O, IP67, ETHERNET, 8 PORT PROX BLOCK (2 INPUTS PER PORT), 24 VDC |  | 1 | 57 | 168.1 |  |  | 2023-02-18 | DELETE | REV 2-DELETE
STACKING ASSEMBLY | EB020B02.EB030B02 | MAA94699S | DROP TO CONVEYOR |  | PEPPERL & FUCHS |  | OBE12M-R100-S-IO-0.3M-V1 | PHOTOELECTRIC SENSOR, THRU-BEAM EMITTER, 0-15 METER RANGE |  | 4 | 7 | 30.5714 |  |  | 2023-02-15 | UPDATE | REV 2-UPDATE COLUMN B
STACKING ASSEMBLY | EB020B02.EB030B02 | MAA94699S | DROP TO CONVEYOR |  | PEPPERL & FUCHS |  | OBE12M-R100-2EP-IO-0.3M-V1 | PHOTOELECTRIC SENSOR, THRU-BEAM RECEIVER, 0-15 METER RANGE |  | 4 | 7 | 38.2143 |  |  | 2023-02-15 | UPDATE | REV 2-UPDATE COLUMN B
STACKING ASSEMBLY | EB020B02.EB030B02 | WD-MAA94699S-EB030 | DROP TO CONVEYOR |  | TURCK |  | TBEN-LG-16DIP | I/O, IP67, ETHERNET, 8 PORT PROX BLOCK (2 INPUTS PER PORT), 24 VDC |  | 1 | 57 | 168.1 |  |  | 2023-02-15 | UPDATE | REV 2-UPDATE COLUMN B
STACKING ASSEMBLY | EB040 | MAA85885S | CELL PROCESSING |  | SMC |  | VBAT20S1-EV-X105 | AIR TANK, 20L, 1/2 RPT PORTS, SS, WITH DRAIN VALVE |  | 1 | 23 | 1928.8429 |  |  | 2023-02-18 | DELETE | REV 2-DELETE
STACKING ASSEMBLY | EB040 | MAA85885S | CELL PROCESSING |  | SMC |  | VBA40A-F04GN | BOOSTER REGULATOR, 1/2 INCH, KNOB OPERATED, 1/2 G PORTS, WITH PRESSURE GAUGE, WITH SILENCER |  | 1 | 89 | 642.8571 |  |  | 2023-02-19 | DELETE | REV 2-DELETE
STACKING ASSEMBLY | EB040 | MAA85885S | CELL PROCESSING |  | SMC |  | VHS40-F04B | PRESSURE RELIEF SHUT-OFF VALVE, 1/2 G PORTS, LOCKABLE |  | 1 | 13 | 26.0857 |  |  | 2023-02-20 | DELETE | REV 2-DELETE
STACKING ASSEMBLY | EB040 | MAA85885S | CELL PROCESSING |  | SMC |  | AF40-F04-6-A | AIR FILTER, 1/2 G PORTS, NYLON BOWL |  | 2 | 20 | 13.9 |  |  | 2023-02-21 | DELETE | REV 2-DELETE
STACKING ASSEMBLY | EB040 | MAA85885S | CELL PROCESSING |  | SMC |  | AM350C-F04B | COALESCING MIST SEPARATOR, 1/2 G PORTS, WITH DRAIN COCK, WITH BRACKET |  | 2 | 50 | 78.5857 |  |  | 2023-02-22 | DELETE | REV 2-DELETE
STACKING ASSEMBLY | EB040 | MAA85885S | CELL PROCESSING |  | SMC |  | AR40K-F04B-B | REGULATOR, 1/2 G PORTS, WITH BACKFLOW FUNCTION, WITH BRACKET |  | 1 | 20 | 22.4571 |  |  | 2023-02-23 | DELETE | REV 2-DELETE
STACKING ASSEMBLY | EB040 | MAA85885S | CELL PROCESSING |  | SMC |  | IDG60H-F04B | MEMBRANE AIR DRYER, -15 C DEW POINT, 1/2 G PORTS, WITH BRACKET |  | 1 | 42 | 1220 |  |  | 2023-02-24 | DELETE | REV 2-DELETE
STACKING ASSEMBLY | EB040 | MAA85885S | CELL PROCESSING |  | SMC |  | AK6000-F06 | CHECK VALVE, 3/4 G PORTS |  | 1 | 41 | 26.5 |  |  | 2023-02-25 | DELETE | REV 2-DELETE
STACKING ASSEMBLY | EB040 | MAA85885S | CELL PROCESSING |  | SMC |  | ISE70-F02-L2 | 1/4 G port 3 screen IP67 digital pressure sensor PNP or NPN |  | 1 | 13 | 78.4286 |  |  | 2023-02-26 | DELETE | REV 2-DELETE
STACKING ASSEMBLY | EB040 | MAA85885S | CELL PROCESSING |  | PEPPERL & FUCHS |  | NBB2-8GM30-E2-V1 | INDUCTIVE PROXIMITY SENSOR, FLUSH MOUNT, 8.0 X 1.0MM X 30MM L, 2MM RANGE, 3 WIRE PNP-NO, M12 QD CONNECTOR |  | 2 | 39 | 18.7857 |  |  | 2023-02-27 | DELETE | REV 2-DELETE
STACKING ASSEMBLY | EB040 | MAA85885S | CELL PROCESSING |  | Fortress Interlocks |  | NO2T6SL461T03501D1D1GM | DOOR INTERLOCK, SOLENOID LOCKING UNIT, 24VDC |  | 26 | 36 | 422.8571 |  |  | 2023-02-28 | DELETE | REV 2-DELETE
STACKING ASSEMBLY | EB040B02 | WD-DH22EB040B02 | CELL PROCESSING |  | ALLEN-BRADLEY |  | 1756-L8SP | LOGIX SAFETY PARTNER FOR L8X PROCESSORS |  | 1 | 12 | 806.1429 |  |  | 2023-02-28 | DELETE | REV 2-DELETE
STACKING ASSEMBLY | EB040B02 | WD-DH22EB040B02 | CELL PROCESSING |  | BANNER |  | SA-TL70RL38X76X6 | STACK LIGHT, RIGHT ANGLE LABEL BRACKET, SIDE POSITION, (6) MODULES, 80 mm W, TL70 SERIES |  | 1 | 53 | 30.9571 |  |  | 2023-02-28 | DELETE | REV 2-DELETE
STACKING ASSEMBLY | EB040B02 | WD-DH22EB040B02 | CELL PROCESSING |  | SIEMENS |  | 6AV2181-5AF10-0AX0 | MOBILE PANEL CONNECTING CABLE, LENGTH 10M |  | 1 | 8 | 278.7143 |  |  | 2023-02-28 | DELETE | REV 2-DELETE
STACKING ASSEMBLY | EB040B02 | WD-DH22EB040B02 | CELL PROCESSING |  | SIEMENS |  | 6AV2125-2JB23-0AX0 | PORTABLE HMI, SIMATIC, KTP900F MOBILE PANEL, TOUCH OPERATION, 9" WIDESCREEN, ENABLE BUTTON, E-STOP |  | 1 | 87 | 4568.4286 |  |  | 2023-02-28 | DELETE | REV 2-DELETE
STACKING ASSEMBLY | EB040B02 | WD-DH22EB040B02 | CELL PROCESSING |  | X-BAR AUTOMATION |  | EC-DH22EB130-A1 | DRIVE PANEL-5 AXIS SERVO CONTROL WITH SAFE I/O |  | 1 | 407 | 17720.93 |  |  | 2023-02-28 | DELETE | REV 2-DELETE REV 1-Added to machine since previous submission
STACKING ASSEMBLY | EB040B02 | WD-DH22EB040B01 | CELL PROCESSING SUPERTRAK |  | SUPERTRAK |  | SP-1061547 | Encoder Cable |  | 1 | 69 | 43.7 |  |  | 2023-02-15 | DELETE | REV 2-DELETE REV 1-Added to machine since previous submission
STACKING ASSEMBLY | EB040B02 | MAA85885S | CELL PROCESSING |  | Fortress Interlocks |  | NO2T6SL461T03501D1D1GM | DOOR INTERLOCK, SOLENOID LOCKING UNIT, 24VDC |  | 12 | 36 | 422.8571 |  |  | 2023-02-15 | UPDATE | REV 2-UPDATE COLUMN K
STACKING ASSEMBLY | EB040B02 | MAA85885S | CELL PROCESSING |  | PEPPERL & FUCHS |  | NBB2-8GM30-E2-V1 | INDUCTIVE PROXIMITY SENSOR, FLUSH MOUNT, 8.0 X 1.0MM X 30MM L, 2MM RANGE, 3 WIRE PNP-NO, M12 QD CONNECTOR |  | 2 | 39 | 18.7857
STACKING ASSEMBLY | EB040B02 | MAA85885S | CELL PROCESSING |  | SMC |  | 2504-N002 | AXIAL EXHAUST SILENCER 1/4" NPT |  | 1 |  |  |  |  | 2023-02-15 | ADD | REV 2-ADD
STACKING ASSEMBLY | EB040B02 | MAA85885S | CELL PROCESSING |  | SMC |  | AM850-N14-T | COALESCENT FILTER 0.3 MICRON 1-1/2 INCH NPT THREAD ELEMENT SERVICE INDICATOR |  | 1 |  |  |  |  | 2023-02-15 | ADD | REV 2-ADD
STACKING ASSEMBLY | EB040B02 | MAA85885S | CELL PROCESSING |  | SMC |  | AF800-N14-2 | FILTER - PARTICULATE 5 MICRON 1-1/2 INCH NPT THREAD |  | 1 |  |  |  |  | 2023-02-15 | ADD | REV 2-ADD
STACKING ASSEMBLY | EB040B02 | MAA85885S | CELL PROCESSING |  | SMC |  | AR825-N14 | REGULATOR - 1-1/2 INCH NPT THREAD, INLINE RELIEVING TYPE |  | 1 |  |  |  |  | 2023-02-15 | ADD | REV 2-ADD
STACKING ASSEMBLY | EB040B02 | MAA85885S | CELL PROCESSING |  | SMC |  | G46-P10-02-L-X30 | PRESSURE GAUGE W/LIMIT INDICATOR |  | 2 |  |  |  |  | 2023-02-15 | ADD | REV 2-ADD
STACKING ASSEMBLY | EB040B02 | MAA85885S | CELL PROCESSING |  | PEPPERL & FUCHS |  | OBE12M-R100-2EP-IO-0,3M-V1 | THRU-BEAM SENSOR, RECEIVER, 12 METER, RED PE |  | 4 |  |  |  |  | 2023-02-15 | ADD | REV 2-ADD
STACKING ASSEMBLY | EB040B02 | MAA85885S | CELL PROCESSING |  | NUMATICS |  | VT52N12AY | VALVE LOCKOUT SLOW 1-1/2 INCH NPT THREAD W/MUFFLER |  | 1 |  |  |  |  | 2023-02-15 | ADD | REV 2-ADD
STACKING ASSEMBLY | EB040B02 | MAA85885S | CELL PROCESSING |  | LEE SPRING |  | LCM055B10S | COMPRESSION SPRING |  | 8 |  |  |  |  | 2023-02-15 | ADD | REV 2-ADD
STACKING ASSEMBLY | EB040B02 | MAA85885S | CELL PROCESSING |  | MATROX |  | GTR1300/GMX/VC | IRIS GTR VALIDATION CAMERA |  | 1 |  |  |  |  | 2023-02-15 | ADD | REV 2-ADD
STACKING ASSEMBLY | EB040B02 | MAA85885S | CELL PROCESSING |  | LEE SPRING |  | LC 032FF 05M | OD 11.1MM, WIRE DIA 0.81MM, FREE L 25.4MM, MUSIC WIRE, RATE 0.87N/MM, SOLID L 5.64MM, HOLE DIA 11.91MM, ROD DIA 9.12MM |  | 1 |  |  |  |  | 2023-02-15 | ADD | REV 2-ADD
STACKING ASSEMBLY | EB040B02 | MAA85885S | CELL PROCESSING |  | MCMASTER-CARR |  | 4628K97 | SAFETY LOCKOUT AIR EXHAUST ON OFF VALVE, 1 1/2 NPT, VENTED, |  | 1 |  |  |  |  | 2023-02-15 | ADD | REV 2-ADD
STACKING ASSEMBLY | EB040B02 | MAA85885S | CELL PROCESSING |  | Fortress Interlocks |  | NO4T6SL461T03501D1D1GM | SAFETY INTERLOCK SWITCH, Solenoid Locking Switch Body, Power to Lock, 24v, No Actuator, 2 M12 5 pin |  | 10 |  |  |  |  | 2023-02-15 | ADD | REV 2-ADD
STACKING ASSEMBLY | EB040B02 | MAA85885S | CELL PROCESSING |  | Fortress Interlocks |  | TK | ACTUATOR KEY |  | 22 |  |  |  |  | 2023-02-15 | ADD | REV 2-ADD
STACKING ASSEMBLY | EB040B02 | MAA85885S | CELL PROCESSING |  | IGUS |  | GFM-0304-05 | SLEEVE BEARING WITH FLANGE 3MM ID, 4.5MM OD, 7.5MM FLANGE X 0.75 THK |  | 8 |  |  |  |  | 2023-02-15 | ADD | REV 2-ADD
STACKING ASSEMBLY | EB040B02 | MAA85885S | CELL PROCESSING |  | IGUS |  | GTM-0612-015 | IGLIDE G300 THRUST WASHER |  | 14 |  |  |  |  | 2023-02-15 | ADD | REV 2-ADD
STACKING ASSEMBLY | EB040B02 | MAA85885S | CELL PROCESSING |  | KJ MARKETING |  | R422CS-S-N52 | MAGNET, NEODYMIUM, SOUTH POLE FACING OUT |  | 2 |  |  |  |  | 2023-02-15 | ADD | REV 2-ADD
STACKING ASSEMBLY | EB040B02 | MAA85885S | CELL PROCESSING |  | KJ MARKETING |  | R422CS-N-N52 | MAGNET, NEODYMIUM, NORTH POLE FACING OUT |  | 2 |  |  |  |  | 2023-02-15 | ADD | REV 2-ADD
STACKING ASSEMBLY | EB040B02 | MAA85885S | CELL PROCESSING |  | BUILD |  | MD313370S | SIDE RAIL - PALLET |  | 2 |  |  |  | 225683901 | 2023-02-15 | ADD | REV 2-ADD
STACKING ASSEMBLY | EB040B02 | MAA85885S | CELL PROCESSING |  | BUILD |  | MD313372S | RETAINER -CELL PUSHER |  | 2 |  |  |  | 225685009 | 2023-02-15 | ADD | REV 2-ADD
STACKING ASSEMBLY | EB040B02 | MAA85885S | CELL PROCESSING |  | BUILD |  | MD517737S | DRIVE PIN |  | 4 |  |  |  | 700088022 | 2023-02-15 | ADD | REV 2-ADD
STACKING ASSEMBLY | EB040B02 | MAA85885S | CELL PROCESSING |  | BUILD |  | MD517704S | PALLET PLATE |  | 1 |  |  |  | 700088050 | 2023-02-15 | ADD | REV 2-ADD
STACKING ASSEMBLY | EB040B02 | MAA85885S | CELL PROCESSING |  | BUILD |  | MD517741S | CELL POSITIONER PUSHER ARM |  | 4 |  |  |  | 700088246 | 2023-02-15 | ADD | REV 2-ADD
STACKING ASSEMBLY | EB040B02 | MAA85885S | CELL PROCESSING |  | BUILD |  | MD313378S | ANGLED DOOR KEY MOUNTING PLATE |  | 4 |  |  |  | 700051883 | 2023-02-15 | ADD | REV 2-ADD
STACKING ASSEMBLY | EB040B02 | MAA85885S | CELL PROCESSING |  | BUILD |  | MD312129S | OPENING RAMP -PALLET |  | 1 |  |  |  | 700048712 | 2023-02-15 | ADD | REV 2-ADD
STACKING ASSEMBLY | EB040B02 | MAA85885S | CELL PROCESSING |  | BUILD |  | MD311131S | LABEL - AIR FEED SHUT OFF |  | 1 |  |  |  | 225721494 | 2023-02-15 | ADD | REV 2-ADD
STACKING ASSEMBLY | EB040B02 | MAA85885S | CELL PROCESSING |  | BUILD |  | MD518573S | POUCH GAUGE - AL & CU |  | 2 |  |  |  | 700180640 | 2023-02-15 | ADD | REV 2-ADD
STACKING ASSEMBLY | EB040B02 | MAA85885S | CELL PROCESSING |  | PEPPERL & FUCHS |  | NBB4-12GM50-E2-V1 | 12MM PROX 4MM SENS. FLUSH MNT. QD N.O. PNP |  | 2 |  |  |  |  | 2023-02-15 | ADD | REV 2-ADD
STACKING ASSEMBLY | EB040B02 | MAA85885S | CELL PROCESSING |  | BUILD |  | MD311437S | ROBOT TEACH TOOL |  | 1 |  |  |  | 225748621 | 2023-02-15 | ADD | REV 2-ADD
STACKING ASSEMBLY | EB040B02 | MAA85885S | CELL PROCESSING |  | BUILD |  | MD313220S | TEACH TOOL - 13" POINTER |  | 1 |  |  |  | 225759045 | 2023-02-15 | ADD | REV 2-ADD
STACKING ASSEMBLY | EB040B02 | WD-DH22EB040B02 | CELL PROCESSING |  | SOLA |  | SCP100S24X-CP1 | POWER SUPPLY, 24 VDC, IP67/ NEMA 4X FIELD MOUNTABLE POWER SUPPLY, FOR CONTROL POWER, NOMINAL INPUT 115/230 VAC, OUTPUT 24 VDC, NOMINAL CURRENT 3.8A |  | 1 | 12 | 241.8857
STACKING ASSEMBLY | EB040B02 | WD-DH22EB040B02 | CELL PROCESSING |  | SOLA |  | SCP102D24X-C02 | POWER SUPPLY, DUAL CHANNEL, 24 VDC, IP67 / NEMA 4X FIELD MOUNTABLE POWER SUPPLY, FOR CONTROL POWER, NOMINAL INPUT 115/230 VAC, OUTPUT 24 VDC, NOMINAL CURRENT 3.8A PER CHANNEL |  | 12 | 12 | 511.9857
STACKING ASSEMBLY | EB040B02 | WD-DH22EB040B02 | CELL PROCESSING |  | ROCKWELL |  | 1732ES-IB8XOBV4 | ARMOR BLOCK, ETHERNET/IP SAFETY - IP67 - 24 VDC, 8 SAFE INPUTS / 4 SAFE OUTPUTS (BI-POLAR PAIRS) / 8 TEST OUTPUTS |  | 17 | 141 | 1040.6571 |  |  | 2023-02-15 | UPDATE | REV 2-UPDATE COLUMN F
STACKING ASSEMBLY | EB040B02 | WD-DH22EB040B02 | CELL PROCESSING |  | ROCKWELL |  | 1756-L83ES | PLC, GUARDLOGIX5580, SAFETY PROCESSOR, 10 MBYTE MEMORY, 250 NODES |  | 2 | 12 | 10800 |  |  | 2023-02-15 | UPDATE | REV 2-UPDATE COLUMN F
STACKING ASSEMBLY | EB040B02 | WD-DH22EB040B02 | CELL PROCESSING |  | TURCK |  | TBEN-LG-16DIP | I/O, IP67, ETHERNET, 8 PORT PROX BLOCK (2 INPUTS PER PORT), 24 VDC |  | 3 | 57 | 168.1 |  |  | 2023-02-15 | UPDATE | REV 2-QNTY WAS 2
STACKING ASSEMBLY | EB040B02 | WD-DH22EB040B02 | CELL PROCESSING |  | TURCK |  | TBEN-LG-16DXP | I/O, IP67, ETHERNET, 8 PORT PROX BLOCK (ALL IO POINTS ARE CONFIGURABLE AS EITHER INPUT OR OUTPUT, PORTS C1-C4 USE V1, C5-C8 USE V2), 24VDC, 2 AMPS PER OUTPUT |  | 1 | 11 | 310.2429
STACKING ASSEMBLY | EB040B02 | WD-DH22EB040B02 | CELL PROCESSING |  | BANNER |  | SG-TL70-G-L | STACK LIGHT, LED MODULE, GREEN, 24 VDC, LASER ETCH, TL70 SERIES |  | 2 | 12 | 59.1429 |  |  | 2023-02-15 | UPDATE | REV 2-QNTY WAS 1
STACKING ASSEMBLY | EB040B02 | WD-DH22EB040B02 | CELL PROCESSING |  | BANNER |  | SG-TL70-Y-L | STACK LIGHT, LED MODULE, YELLOW, 24 VDC, LASER ETCH, TL70 SERIES |  | 2 | 13 | 84.5714 |  |  | 2023-02-15 | UPDATE | REV 2-QNTY WAS 1
STACKING ASSEMBLY | EB040B02 | WD-DH22EB040B02 | CELL PROCESSING |  | BANNER |  | SG-TL70-R-L | STACK LIGHT, LED MODULE, RED, 24 VDC, LASER ETCH, TL70 SERIES |  | 2 | 13 | 59.1429 |  |  | 2023-02-15 | UPDATE | REV 2-QNTY WAS 1
STACKING ASSEMBLY | EB040B02 | WD-DH22EB040B02 | CELL PROCESSING |  | BANNER |  | SG-TL70-W-L | STACK LIGHT, LED MODULE, WHITE, 24 VDC, LASER ETCH, TL70 SERIES |  | 2 | 11 | 84.5571 |  |  | 2023-02-15 | UPDATE | REV 2-QNTY WAS 1
STACKING ASSEMBLY | EB040B02 | WD-DH22EB040B02 | CELL PROCESSING |  | BANNER |  | B-TL70-Q3PMA | STACK LIGHT, BASE MODULE, (3) 5-PIN M12 PIGTAILS, UP TO (6) INDICATOR MODULES, IP67 STANDARD IO COMPATIBLE, TL70 SERIES |  | 2 | 210 | 123.4286 |  |  | 2023-02-15 | UPDATE | REV 2-QNTY WAS 1
STACKING ASSEMBLY | EB040B02 | WD-DH22EB040B02 | CELL PROCESSING |  | BANNER |  | SMBAMS30RA70 | STACK LIGHT, RIGHT ANGLE MOUNTING BRACKET, 30mm HUB, TL70 SERIES |  | 2 | 11 | 15.7857 |  |  | 2023-02-15 | UPDATE | REV 2-QNTY WAS 1
STACKING ASSEMBLY | EB040B02 | WD-DH22EB040B02 | CELL PROCESSING |  | BANNER |  | SA-TL70RL38X76X6 | STACK LIGHT, RIGHT ANGLE LABEL BRACKET, SIDE POSITION, (6) MODULES, 80 mm W, TL70 SERIES |  | 2 |  |  |  |  | 2023-02-15 | UPDATE | REV 2-QNTY WAS 1
STACKING ASSEMBLY | EB040B02 | WD-DH22EB040B02 | CELL PROCESSING |  | ROCKWELL |  | 1732ES-IB8XOB8 | ARMOR BLOCK, ETHERNET/IP SAFETY - IP67 - 24 VDC, 8 SAFE INPUTS / 8 SAFE OUTPUTS (SOURCING OUTPUTS) / 8 TEST OUTPUTS |  | 1 | 5 | 1167.6143 |  |  | 2023-02-15 | UPDATE | REV 2-UPDATE COLUMN F
STACKING ASSEMBLY | EB040B02 | WD-DH22EB040B01 | CELL PROCESSING |  | X-BAR AUTOMATION | Y | EC-PRECIO 01 | LASER TRIM I/O ENCLOSURE |  | 1 | 244 | 3669.00 |  |  | 2023-02-15 | UPDATE | REV 2-UPDATE COLUMN I & H REV 1-Added to machine since previous submission
STACKING ASSEMBLY | EB040B02 | WD-DH22EB040B01 | CELL PROCESSING |  | X-BAR AUTOMATION | Y | EC-PRECIO 02 | LASER TRIM I/O ENCLOSURE |  | 1 |  |  |  |  | 2023-02-15 | ADD | REV 2-ADD
STACKING ASSEMBLY | EB040B02 | WD-DH22EB040B01 | CELL PROCESSING |  | ROCKWELL | Y | 1756-EN2T | ETHERNET 10-100M INTERFACE MODULE (SUPPORTS 128 TCP/IP CONNECTIONS) |  | 1 |  |  |  |  | 2023-02-15 | ADD | REV 2-ADD
STACKING ASSEMBLY | EB040B02 | WD-DH22EB040B01 | CELL PROCESSING |  | X-BAR AUTOMATION | Y | ECS-4166 | PROGRAMMING TERMINAL |  | 1 |  |  |  |  | 2023-02-15 | ADD | REV 2-ADD
STACKING ASSEMBLY | EB040B02 | WD-DH22EB040B01 | CELL PROCESSING |  | HIRSCHMANN | Y | 942 133-273 | OCTOPUS II - 28 PORT IP67 MANAGED ETHERNET SWITCH WITH CONNECTED ROUTING, INCLUDES 5 PIN MICRO TO 4 PIN MINI ADAPTER CABLE |  | 1 |  |  |  |  | 2023-02-15 | ADD | REV 2-ADD
STACKING ASSEMBLY | EB040B02 | WD-DH22EB040B01 | CELL PROCESSING |  | HIRSCHMANN | Y | 943 944-001 | M12/M18 POWER ADAPTER CABLE |  | 2 |  |  |  |  | 2023-02-15 | ADD | REV 2-ADD
STACKING ASSEMBLY | EB040B02 | WD-DH22EB040B01 | CELL PROCESSING |  | X-BAR AUTOMATION | Y | ECS-5011 01 | ENTRANCE GATE BOX |  | 1 |  |  |  |  | 2023-02-15 | ADD | REV 2-ADD
STACKING ASSEMBLY | EB040B02 | WD-DH22EB040B01 | CELL PROCESSING |  | X-BAR AUTOMATION | Y | ECS-5011 02 | ENTRANCE GATE BOX |  | 1 |  |  |  |  | 2023-02-15 | ADD | REV 2-ADD
STACKING ASSEMBLY | EB040B02 | WD-DH22EB040B01 | CELL PROCESSING |  | X-BAR AUTOMATION | Y | ECS-5022-10-02 | REMOTE HMI 12" |  | 1 |  |  |  |  | 2023-02-15 | ADD | REV 2-ADD
STACKING ASSEMBLY | EB040B02 | WD-DH22EB040B01 | CELL PROCESSING |  | X-BAR AUTOMATION | Y | ECS-5027-01-10-02 01 | CONNECTION BOX FOR PHMI |  | 2 |  |  |  |  | 2023-02-15 | ADD | REV 2-ADD
STACKING ASSEMBLY | EB040B02 | WD-DH22EB040B01 | CELL PROCESSING |  | X-BAR AUTOMATION | Y | ECS-5103 | 100 AMP POWER DISTRIBUTION PANEL (CC) 60 A, (BB) 30 A, (AA) 15 A CIRCUITS |  | 1 |  |  |  |  | 2023-02-15 | ADD | REV 2-ADD
STACKING ASSEMBLY | EB040B02 | WD-DH22EB040B01 | CELL PROCESSING |  | X-BAR AUTOMATION | Y | ECS-5200 | PLC IN A BOX 4 SLOT EMPTY CHASSIS |  | 1 |  |  |  |  | 2023-02-15 | ADD | REV 2-ADD
STACKING ASSEMBLY | EB040B02 | WD-DH22EB040B01 | CELL PROCESSING |  | X-BAR AUTOMATION | Y | ECS-5581 | PLC TO TRUMPF INTERFACE JUNCTION BOX |  | 1 |  |  |  |  | 2023-02-15 | ADD | REV 2-ADD
STACKING ASSEMBLY | EB040B02 | WD-DH22EB040B01 | CELL PROCESSING |  | BANNER | Y | SSA-EB1PLXR-02ED1Q5A | SSA-EB Series Emergency Stop Push Buttons |  | 4 |  |  |  |  | 2023-02-15 | ADD | REV 2-ADD
STACKING ASSEMBLY | EB040B02 | WD-DH22EB040B01 | CELL PROCESSING |  | GENERAL ELECTRIC | Y | THN3361 | 30A 3P HD N1 600V NOFUSE SAFETY SWITCH |  | 2 |  |  |  |  | 2023-02-15 | ADD | REV 2-ADD
STACKING ASSEMBLY | EB040B02 | MAA85885S | CELL PROCESSING SUPERTRAK |  | SUPERTRAK |  | SP-1060543 | Shuttle Encoder Strip Assembly |  | 8 | 69 | 149.6 |  |  | 2023-02-15 | UPDATE | REV 2-UPDATE COLUMN I, K REV 1-Added to machine since previous submission
STACKING ASSEMBLY | EB040B02 | MAA85885S | CELL PROCESSING SUPERTRAK |  | SUPERTRAK |  | SP-1061122 | Shuttle IR Tag Assembly |  | 1 | 69 | 94.1 |  |  | 2023-02-15 | UPDATE | REV 2-UPDATE COLUMN I REV 1-Added to machine since previous submission
STACKING ASSEMBLY | EB040B02 | MAA85885S | CELL PROCESSING SUPERTRAK |  | SUPERTRAK |  | SP-1060746 | Shuttle Magnet Assembly - 2 Magnets |  | 8 | 69 | 211 |  |  | 2023-02-15 | UPDATE | REV 2-UPDATE COLUMN I, K REV 1-Added to machine since previous submission
STACKING ASSEMBLY | EB040B02 | MAA85885S | CELL PROCESSING SUPERTRAK |  | SUPERTRAK |  | SP-1060536 | Shuttle Anti-Tip Block |  | 15 | 69 | 29.8 |  |  | 2023-02-15 | UPDATE | REV 2-UPDATE COLUMN I, K REV 1-Added to machine since previous submission
STACKING ASSEMBLY | EB040B02 | MAA85885S | CELL PROCESSING SUPERTRAK |  | SUPERTRAK |  | SP-1060527 | Shuttle V-Wheel & Bearing Assembly |  | 15 | 69 | 61.2 |  |  | 2023-02-15 | UPDATE | REV 2-UPDATE COLUMN I, K REV 1-Added to machine since previous submission
STACKING ASSEMBLY | EB040B02 | MAA85885S | CELL PROCESSING SUPERTRAK |  | SUPERTRAK |  | SP-1060558 | Flat Wheel & Bearing Assembly |  | 15 | 69 | 40.2 |  |  | 2023-02-15 | UPDATE | REV 2-UPDATE COLUMN K REV 1-Added to machine since previous submission
STACKING ASSEMBLY | EB040B02 | MAA85885S | CELL PROCESSING SUPERTRAK |  | SUPERTRAK |  | SP-1060816 | Lubrication Felt |  | 8 | 69 | 13.8 |  |  | 2023-02-15 | UPDATE | REV 2-UPDATE COLUMN K REV 1-Added to machine since previous submission
STACKING ASSEMBLY | EB040B02 | MAA85885S | CELL PROCESSING SUPERTRAK |  | SUPERTRAK |  | SP-25210148-PK | Anti-Static Brush (Pack of 10) |  | 2 | 69 | 124.3 |  |  | 2023-02-15 | UPDATE | REV 2-UPDATE COLUMN K REV 1-Added to machine since previous submission
STACKING ASSEMBLY | EB040B02 | MAA85885S | CELL PROCESSING SUPERTRAK |  | SUPERTRAK |  | SP-3708400 | Ethernet Network Cable |  | 3 | 69 | 11.9 |  |  | 2023-02-15 | UPDATE | REV 2-UPDATE COLUMN C, K REV 1-Added to machine since previous submission
STACKING ASSEMBLY | EB040B02 | MAA85885S | CELL PROCESSING SUPERTRAK |  | SUPERTRAK |  | SP-1060324 | Ribbon Cable - Straight LH & 500mm 180 deg RH Bottom & 90deg |  | 1 | 69 | 33.1 |  |  | 2023-02-15 | UPDATE | REV 2-UPDATE COLUMN C REV 1-Added to machine since previous submission
STACKING ASSEMBLY | EB040B02 | MAA85885S | CELL PROCESSING SUPERTRAK |  | SUPERTRAK |  | SP-125420384 | Encoder Cable - RME |  | 1 | 15 | 43.7 |  |  | 2023-02-15 | UPDATE | REV 2-UPDATE COLUMN C REV 1-Added to machine since previous submission
STACKING ASSEMBLY | EB040B02 | MAA85885S | CELL PROCESSING SUPERTRAK |  | SUPERTRAK |  | SP-1060483 | Ribbon Cable - 500mm & 800mm 180 deg RH Top & 90 deg |  | 1 | 69 | 33.1 |  |  | 2023-02-15 | UPDATE | REV 2-UPDATE COLUMN C REV 1-Added to machine since previous submission
STACKING ASSEMBLY | EB040B02 | MAA85885S | CELL PROCESSING SUPERTRAK |  | SUPERTRAK |  | SP-1060484 | Ribbon Cable - 500mm 180 deg LH Top & Bottom |  | 1 | 69 | 33.1 |  |  | 2023-02-15 | UPDATE | REV 2-UPDATE COLUMN C REV 1-Added to machine since previous submission
STACKING ASSEMBLY | EB040B02 | MAA85885S | CELL PROCESSING SUPERTRAK |  | SUPERTRAK |  | SP-125449498 | Ribbon Cable - Straight RME (130mm) |  | 1 | 69 | 33 |  |  | 2023-02-15 | UPDATE | REV 2-UPDATE COLUMN C, I REV 1-Added to machine since previous submission
STACKING ASSEMBLY | EB040B02 | MAA85885S | CELL PROCESSING SUPERTRAK |  | SUPERTRAK |  | SP-125422700 | Ribbon Cable - Straight RME (180mm) |  | 1 | 69 | 33 |  |  | 2023-02-15 | UPDATE | REV 2-UPDATE COLUMN C, I REV 1-Added to machine since previous submission
STACKING ASSEMBLY | EB040B02 | MAA85885S | CELL PROCESSING SUPERTRAK |  | SUPERTRAK |  | SP-1060415 | 500mm 180 deg LH Encoder Assembly |  | 1 | 69 | 737.9 |  |  | 2023-02-15 | UPDATE | REV 2-UPDATE COLUMN C REV 1-Added to machine since previous submission
STACKING ASSEMBLY | EB040B02 | MAA85885S | CELL PROCESSING SUPERTRAK |  | SUPERTRAK |  | SP-1060408 | 500mm 180 deg RH Encoder Assembly |  | 1 | 69 | 737.9 |  |  | 2023-02-15 | UPDATE | REV 2-UPDATE COLUMN C REV 1-Added to machine since previous submission
STACKING ASSEMBLY | EB040B02 | MAA85885S | CELL PROCESSING SUPERTRAK |  | SUPERTRAK |  | SP-1060304 | Straight Section Encoder Assembly |  | 3 | 69 | 666.6 |  |  | 2023-02-15 | UPDATE | REV 2-UPDATE COLUMN C REV 1-Added to machine since previous submission
STACKING ASSEMBLY | EB040B02 | MAA85885S | CELL PROCESSING SUPERTRAK |  | SUPERTRAK |  | SP-1837179 | Magnetic Encoder Strip Viewing Film (pack of 5) |  | 1 | 69 | 50.4 |  |  | 2023-02-15 | UPDATE | REV 2-UPDATE COLUMN C REV 1-Added to machine since previous submission
STACKING ASSEMBLY | EB040B02 | MAA85885S | CELL PROCESSING SUPERTRAK |  | SUPERTRAK |  | SP-1060669 | Wear Strip (Full Length) |  | 1 | 69 | 90.1 |  |  | 2022-08-25 | Add | REV 2-ADDed to machine since previous submission
STACKING ASSEMBLY | EB040B02 | MAA85885S | CELL PROCESSING SUPERTRAK |  | SUPERTRAK |  | SP-1060640 | Wear Strip - 500mm 180 deg section Transition |  | 1 | 69 | 75.2 |  |  | 2022-08-25 | Add | REV 2-ADDed to machine since previous submission
STACKING ASSEMBLY | EB040B02 | MAA85885S | CELL PROCESSING SUPERTRAK |  | SUPERTRAK |  | SP-1060390 | Straight Section V-Rail - 999.5MM |  | 1 | 69 | 396.4 |  |  | 2022-08-25 | Add | REV 2-ADDed to machine since previous submission
STACKING ASSEMBLY | EB040B02 | MAA85885S | CELL PROCESSING SUPERTRAK |  | SUPERTRAK |  | SP-1060389 | Wear Strip Locator |  | 2 | 69 | 30 |  |  | 2022-08-25 | Add | REV 2-ADDed to machine since previous submission
STACKING ASSEMBLY | EB040B02 | MAA85885S | CELL PROCESSING SUPERTRAK |  | SUPERTRAK |  | SP-25211311 | Coil Driver Board |  | 3 | 69 | 464 |  |  | 2023-02-15 | UPDATE | REV 2-UPDATE COLUMN C, K REV 1-Added to machine since previous submission
STACKING ASSEMBLY | EB040B02 | MAA85885S | CELL PROCESSING SUPERTRAK |  | SUPERTRAK |  | SP-25211309 | Gateway Board |  | 2 | 69 | 363.4 |  |  | 2023-02-15 | UPDATE | REV 2-UPDATE COLUMN C, K REV 1-Added to machine since previous submission
STACKING ASSEMBLY | EB040B02 | MAA85885S | CELL PROCESSING SUPERTRAK |  | SUPERTRAK |  | SP-0405-0144-101-PK | Power Supply Exhaust Filter (Pack of 10) |  | 1 | 69 | 42.8 |  |  | 2023-02-15 | UPDATE | REV 2-UPDATE COLUMN K REV 1-Added to machine since previous submission
STACKING ASSEMBLY | EB040B02 | MAA85885S | CELL PROCESSING SUPERTRAK |  | SUPERTRAK |  | SP-25194869 | Straight Section Motor Cover |  | 1 | 69 | 69.8 |  |  | 2022-08-25 | Add | REV 2-ADDed to machine since previous submission
STACKING ASSEMBLY | EB040B02 | MAA85885S | CELL PROCESSING SUPERTRAK |  | SUPERTRAK |  | SP-25194872 | 500mm 180 deg Section Motor Cover |  | 1 | 69 | 69.8 |  |  | 2022-08-25 | Add | REV 2-ADDed to machine since previous submission
STACKING ASSEMBLY | EB040B02 | MAA85885S | CELL PROCESSING SUPERTRAK |  | SUPERTRAK |  | SP-3708611-PK | Power Supply 50A Fuse (Pack of 5) |  | 1 | 69 | 56.4 |  |  | 2022-08-25 | Add | REV 2-ADDed to machine since previous submission
STACKING ASSEMBLY | EB040B02 | MAA85885S | CELL PROCESSING SUPERTRAK |  | SUPERTRAK |  | SP-4234040-PK | Coil Driver Fuse (Pack of 10) |  | 1 | 69 | 58.2 |  |  | 2022-08-25 | Add | REV 2-ADDed to machine since previous submission
STACKING ASSEMBLY | EB040B02 | MAA85885S | CELL PROCESSING SUPERTRAK |  | SUPERTRAK |  | SP-1061479 | Thermistor |  | 2 | 69 | 22.7 |  |  | 2023-02-15 | UPDATE | REV 2-UPDATE COLUMN K REV 1-Added to machine since previous submission
STACKING ASSEMBLY | EB040B02 | MAA85885S | CELL PROCESSING SUPERTRAK |  | SUPERTRAK |  | SP-125420413 | Thermistor - long leads for RME |  | 2 | 15 | 22.7 |  |  | 2023-02-15 | UPDATE | REV 2-UPDATE COLUMN K REV 1-Added to machine since previous submission
STACKING ASSEMBLY | EB040B02 | MAA85885S | CELL PROCESSING SUPERTRAK |  | SUPERTRAK |  | 7325131 | High Performance i3 SuperTrak™ CONTROLLER |  | 1 | 249 | 4569.8 |  |  | 2022-08-25 | Add | REV 2-ADDed to machine since previous submission
STACKING ASSEMBLY | EB040B02 | MAA85885S | CELL PROCESSING SUPERTRAK |  | SUPERTRAK |  | 25270337 | Motor Power Supply (no mount plate) |  | 1 | 57 | 1884 |  |  | 2022-08-25 | Add | REV 2-ADDed to machine since previous submission
STACKING ASSEMBLY | EB040B02 | MAA85885S | CELL PROCESSING SUPERTRAK |  | SUPERTRAK |  | 25202314 | IR Reader Assembly (No Mount) |  | 1 | 69 | 299.2 |  |  | 2022-08-25 | Add | REV 2-ADDed to machine since previous submission
STACKING ASSEMBLY | EB040B02 | MAA94700S | CELL BCR |  | MATROX |  | GTR1300/GMX | GTR CAMERA 1280X1024 2GB 32 EMMC |  | 1 | 74 | 2978.5714 |  |  | 2023-02-15 | UPDATE | REV 2-UPDATE COLUMN B
STACKING ASSEMBLY | EB040B02 | MAA94700S | CELL BCR |  | NORTH COAST |  | GM-M2514-MP2 | LENS, 25MM |  | 1 | 62 | 170 |  |  | 2023-02-15 | UPDATE | REV 2-UPDATE COLUMN B
STACKING ASSEMBLY | EB040B02 | MAA94700S | CELL BCR |  | NORTH COAST |  | GM-PR032-30.5 | POLARIZING FILTER |  | 1 | 39 | 68.5714 |  |  | 2023-02-15 | UPDATE | REV 2-UPDATE COLUMN B
STACKING ASSEMBLY | EB040B02 | MAA94700S | CELL BCR |  | NORTH COAST |  | GM-BP635-30.5 | C-MOUNT FILTER FOR 25MM LENS, 625NM |  | 1 | 39 | 100 |  |  | 2023-02-15 | UPDATE | REV 2-UPDATE COLUMN B
STACKING ASSEMBLY | EB040B02 | MAA94700S | CELL BCR |  | NORTH COAST |  | GM-RD130-625-LPI | HEX RING LIGHT, SMARTVISION RD130, 625NM W/POLARIZER |  | 1 | 55 | 650 |  |  | 2023-02-15 | UPDATE | REV 2-UPDATE COLUMN B
STACKING ASSEMBLY | EB040B02 | MAA94700S | CELL BCR |  | NORTH COAST |  | GTR-YCBL | IRIS GTR WYE CABLE |  | 1 |  |  |  |  | 2023-02-15 | ADD | REV 2-ADD
STACKING ASSEMBLY | EB040B02 | MAA94700S | CELL BCR |  | NORTH COAST |  | GTR-CBL-ETH-1M | IRIS GTR ETHERNET CABLE 1M |  | 1 |  |  |  |  | 2023-02-15 | ADD | REV 2-ADD
STACKING ASSEMBLY | EB040B02 | MAA94700S | CELL BCR |  | PEPPERL & FUCHS |  | OBE12M-R100-S-IO-0,3M-V1 | THRU-BEAM SENSOR, EMITTER, 12 METER, RED PE |  | 2 |  |  |  |  | 2023-02-15 | ADD | REV 2-ADD
STACKING ASSEMBLY | EB040B02 | MAA94700S | CELL BCR |  | PEPPERL & FUCHS |  | OBE12M-R100-2EP-IO-0,3M-V1 | THRU-BEAM SENSOR, RECEIVER, 12 METER, RED PE |  | 2 |  |  |  |  | 2023-02-15 | ADD | REV 2-ADD
STACKING ASSEMBLY | EB050 | MAA94701S | OCV | 002S | BUILD |  | MD313002S | CONTACT, OCV TEST |  | 3 | 48 | 61.9063 |  | 225673833
STACKING ASSEMBLY | EB050 | MAA94701S | OCV | 002S | BUILD |  | MD313003S | BAR, CONTACT, GUIDE |  | 3 | 63 | 42.6563 |  | 225673835
STACKING ASSEMBLY | EB050 | MAA94701S | OCV | 002S | BUILD |  | MD313004S | BLOCK, BACKUP |  | 3 | 63 | 49.2188 |  | 225673837
STACKING ASSEMBLY | EB050 | MAA94701S | OCV | 002S | MCMASTER-CARR |  | 1692K230 | COMPRESSION SPRING, CONICAL .375 IN SMALL OD X .029 IN WIRE X .625 IN OAL |  | 3 | 10 | 4.8286
STACKING ASSEMBLY | EB050 | MAA94701S | OCV | 002S | BUILD |  | MD312032S | GROUNDING SPRING |  | 3 | 12 | 196.4286 |  | 225759923
STACKING ASSEMBLY | EB050 | MAA94701S | OCV | 002S | SMC |  | MHF2-12D2R | PARALLEL GRIPPER, LOW PROFILE, BORE 12MM, STROKE 48MM, SIDE PORTED TYPE |  | 3 | 12 | 285.4857
STACKING ASSEMBLY | EB050 | MAA94701S | OCV | 002S | SMC |  | D-M9PSDPC | PROXIMITY SWITCH PNP, 0-28VDC, 3 WIRE, M12 PLUG, LED |  | 6 | 10 | 29.4714
STACKING ASSEMBLY | EB050 | MAA94701S | OCV | 003S | BUILD |  | MD313002S | CONTACT, OCV TEST |  | 3 | 48 | 61.9063 |  | 225673833
STACKING ASSEMBLY | EB050 | MAA94701S | OCV | 003S | BUILD |  | MD313003S | BAR, CONTACT, GUIDE |  | 3 | 63 | 42.6563 |  | 225673835
STACKING ASSEMBLY | EB050 | MAA94701S | OCV | 003S | BUILD |  | MD313004S | BLOCK, BACKUP |  | 3 | 63 | 49.2188 |  | 225673837
STACKING ASSEMBLY | EB050 | MAA94701S | OCV | 003S | MCMASTER-CARR |  | 1692K230 | COMPRESSION SPRING, CONICAL .375 IN SMALL OD X .029 IN WIRE X .625 IN OAL |  | 3 | 10 | 4.8286
STACKING ASSEMBLY | EB050 | MAA94701S | OCV | 003S | SMC |  | MHF2-12D2R | PARALLEL GRIPPER, LOW PROFILE, BORE 12MM, STROKE 48MM, SIDE PORTED TYPE |  | 3 | 12 | 285.4857
STACKING ASSEMBLY | EB040B02.EB050B02 | MAA94701S | OCV | 002S | BUILD |  | MD312032S | GROUNDING SPRING |  | 1 | 12 | 196.4286 |  | 225759923 | 2023-02-15 | UPDATE | REV 2-UPDATE COLUMN B
STACKING ASSEMBLY | EB040B02.EB050B02 | MAA94701S | OCV | 003S | SMC |  | D-M9PSDPC | PROXIMITY SWITCH PNP, 0-28VDC, 3 WIRE, M12 PLUG, LED |  | 2 | 10 | 29.4714 |  |  | 2023-02-15 | UPDATE | REV 2-QNTY WAS 6, UPDATE COLUMN B
STACKING ASSEMBLY | EB040B02.EB050B02 | MAA94701S | OCV | 004S | KEITHLEY |  | DMM6500 | DMM65000 6.5-Digit Graphical Touchscreen Digital Multimeter |  | 1 | 11 | 1723.5714 |  |  | 2023-02-15 | UPDATE | REV 2-UPDATE COLUMN B
STACKING ASSEMBLY | EB040B02.EB050B02 | MAA94701S | OCV |  | MCMASTER-CARR |  | 6929K29 | TEST LEADS, 48" LONG |  | 3 |  |  |  |  | 2023-02-15 | ADD | REV 2-ADD
STACKING ASSEMBLY | EB040B02.EB050B02 | MAA94701S | OCV |  | MCMASTER-CARR |  | 6933K87 RED | SHEATHED BANANA JACK BOTH ENDS RED |  | 3 |  |  |  |  | 2023-02-15 | ADD | REV 2-ADD
STACKING ASSEMBLY | EB040B02.EB050B02 | MAA94701S | OCV |  | MCMASTER-CARR |  | 6933K87 BLACK | SHEATHED BANANA JACK BOTH ENDS BLACK |  | 3 |  |  |  |  | 2023-02-15 | ADD | REV 2-ADD
STACKING ASSEMBLY | EB040B02.EB050B02 | MAA94701S | OCV |  | BUILD |  | MD518638S | TAB FLATTENING LOWER CONTACT |  | 1 |  |  |  | 700152693 | 2023-02-15 | ADD | REV 2-ADD
STACKING ASSEMBLY | EB040B02.EB050B02 | MAA94701S | OCV |  | BUILD |  | MD516860S | TAB FLATTENING UPPER CONTACT |  | 1 |  |  |  | 700152696 | 2023-02-15 | ADD | REV 2-ADD
STACKING ASSEMBLY | EB040B02.EB050B02 | MAA94701S | OCV |  | SMC |  | AS1201F-M5-04D | FLOW CONTROL VALVE, ONE-WAY, METER-OUT, M5 THREAD X 4MM TUBE, SLOTTED HEAD SCREW |  | 2 |  |  |  |  | 2023-02-15 | ADD | REV 2-ADD
STACKING ASSEMBLY | EB040B02.EB050B02 | MAA94701S | OCV |  | SMC |  | MHF2-20D2 | MHF2, BORE 20MM, STROKE 80MM, DOUBLE ACTING, LONG STROKE, LOW PROFILE, NO CUSHIONING, BASIC TYPE FINGERS |  | 1 |  |  |  |  | 2023-02-15 | ADD | REV 2-ADD
STACKING ASSEMBLY | EB040B02.EB050B02 | MAA94701S | OCV |  | MCMASTER-CARR |  | 94125K612 | 15MM COMPRESSION SPRING |  | 2 |  |  |  |  | 2023-02-15 | ADD | REV 2-ADD
STACKING ASSEMBLY | EB040B02.EB050B02 | MAA94701S | OCV |  | BUILD |  | MD516761S | POUCH CONTACT |  | 2 |  |  |  | 700153068 | 2023-02-15 | ADD | REV 2-ADD
STACKING ASSEMBLY | EB040B02.EB050B02 | MAA94701S | OCV |  | PROBE MASTER |  | 9152-120-RED | PROBE LEAD, BANANA PLUG TO RIGHT ANGLE |  | 3 |  |  |  |  | 2023-02-15 | ADD | REV 2-ADD
STACKING ASSEMBLY | EB040B02.EB050B02 | MAA94701S | OCV |  | PROBE MASTER |  | 9152-120-BLACK | PROBE LEAD, BANANA PLUG TO RIGHT ANGLE |  | 3 |  |  |  |  | 2023-02-15 | ADD | REV 2-ADD
STACKING ASSEMBLY | EB040B02.EB050B02 | MAA94701S | OCV |  | SMC |  | AC50X-F06-6-A-X2473 | AIR COMBINATION 3/4 G PORTS |  | 1 | 8 | 198.5 |  |  | 2023-02-15 | UPDATE | REV 2-UPDATE COLUMN B
STACKING ASSEMBLY | EB040B02.EB050B02 | MAA94701S | OCV |  | SMC |  | VQC2301N-51 | VALVE, 3 POS CENTER CLOSED |  | 1 | 7 | 73.8429 |  |  | 2023-02-15 | UPDATE | REV 2-UPDATE COLUMN B
STACKING ASSEMBLY | EB040B02.EB050B02 | WD-MAA94701S-EB050 | OCV1 |  | TURCK |  | TBEN-LG-16DXP | I/O, IP67, ETHERNET, 8 PORT PROX BLOCK (ALL IO POINTS ARE CONFIGURABLE AS EITHER INPUT OR OUTPUT, PORTS C1-C4 USE V1, C5-C8 USE V2), 24VDC, 2 AMPS PER OUTPUT |  | 1 | 11 | 310.2429 |  |  | 2023-02-15 | UPDATE | REV 2-UPDATE COLUMN B
STACKING ASSEMBLY | EB040B02.EB060B02 | MAA94701S | OCV | 002S | BUILD |  | MD312032S | GROUNDING SPRING |  | 1 | 12 | 196.4286 |  | 225759923 | 2023-02-15 | ADD | REV 2-ADD
STACKING ASSEMBLY | EB040B02.EB060B02 | MAA94701S | OCV | 003S | SMC |  | D-M9PSDPC | PROXIMITY SWITCH PNP, 0-28VDC, 3 WIRE, M12 PLUG, LED |  | 2 | 10 | 29.4714 |  |  | 2023-02-15 | ADD | REV 2-ADD
STACKING ASSEMBLY | EB040B02.EB060B02 | MAA94701S | OCV | 004S | KEITHLEY |  | DMM6500 | DMM65000 6.5-Digit Graphical Touchscreen Digital Multimeter |  | 1 | 11 | 1723.5714 |  |  | 2023-02-15 | ADD | REV 2-ADD
STACKING ASSEMBLY | EB040B02.EB060B02 | MAA94701S | OCV |  | MCMASTER-CARR |  | 6929K29 | TEST LEADS, 48" LONG |  | 3 |  |  |  |  | 2023-02-15 | ADD | REV 2-ADD
STACKING ASSEMBLY | EB040B02.EB060B02 | MAA94701S | OCV |  | MCMASTER-CARR |  | 6933K87 RED | SHEATHED BANANA JACK BOTH ENDS RED |  | 3 |  |  |  |  | 2023-02-15 | ADD | REV 2-ADD
STACKING ASSEMBLY | EB040B02.EB060B02 | MAA94701S | OCV |  | MCMASTER-CARR |  | 6933K87 BLACK | SHEATHED BANANA JACK BOTH ENDS BLACK |  | 3 |  |  |  |  | 2023-02-15 | ADD | REV 2-ADD
STACKING ASSEMBLY | EB040B02.EB060B02 | MAA94701S | OCV |  | BUILD |  | MD518638S | TAB FLATTENING LOWER CONTACT |  | 1 |  |  |  | 700152693 | 2023-02-15 | ADD | REV 2-ADD
STACKING ASSEMBLY | EB040B02.EB060B02 | MAA94701S | OCV |  | BUILD |  | MD516860S | TAB FLATTENING UPPER CONTACT |  | 1 |  |  |  | 700152696 | 2023-02-15 | ADD | REV 2-ADD
STACKING ASSEMBLY | EB040B02.EB060B02 | MAA94701S | OCV |  | SMC |  | AS1201F-M5-04D | FLOW CONTROL VALVE, ONE-WAY, METER-OUT, M5 THREAD X 4MM TUBE, SLOTTED HEAD SCREW |  | 2 |  |  |  |  | 2023-02-15 | ADD | REV 2-ADD
STACKING ASSEMBLY | EB040B02.EB060B02 | MAA94701S | OCV |  | SMC |  | MHF2-20D2 | MHF2, BORE 20MM, STROKE 80MM, DOUBLE ACTING, LONG STROKE, LOW PROFILE, NO CUSHIONING, BASIC TYPE FINGERS |  | 1 |  |  |  |  | 2023-02-15 | ADD | REV 2-ADD
STACKING ASSEMBLY | EB040B02.EB060B02 | MAA94701S | OCV |  | MCMASTER-CARR |  | 94125K612 | 15MM COMPRESSION SPRING |  | 2 |  |  |  |  | 2023-02-15 | ADD | REV 2-ADD
STACKING ASSEMBLY | EB040B02.EB060B02 | MAA94701S | OCV |  | BUILD |  | MD516761S | POUCH CONTACT |  | 2 |  |  |  | 700153068 | 2023-02-15 | ADD | REV 2-ADD
STACKING ASSEMBLY | EB040B02.EB060B02 | MAA94701S | OCV |  | PROBE MASTER |  | 9152-120-RED | PROBE LEAD, BANANA PLUG TO RIGHT ANGLE |  | 3 |  |  |  |  | 2023-02-15 | ADD | REV 2-ADD
STACKING ASSEMBLY | EB040B02.EB060B02 | MAA94701S | OCV |  | PROBE MASTER |  | 9152-120-BLACK | PROBE LEAD, BANANA PLUG TO RIGHT ANGLE |  | 3 |  |  |  |  | 2023-02-15 | ADD | REV 2-ADD
STACKING ASSEMBLY | EB040B02.EB060B02 | MAA94701S | OCV |  | SMC |  | VQC2301N-51 | VALVE, 3 POS CENTER CLOSED |  | 1 |  |  |  |  | 2023-02-15 | ADD | REV 2-ADD
STACKING ASSEMBLY | EB040B02.EB070B02 | MAA94701S | OCV | 002S | BUILD |  | MD312032S | GROUNDING SPRING |  | 1 | 12 | 196.4286 |  | 225759923 | 2023-02-15 | ADD | REV 2-ADD
STACKING ASSEMBLY | EB040B02.EB070B02 | MAA94701S | OCV | 003S | SMC |  | D-M9PSDPC | PROXIMITY SWITCH PNP, 0-28VDC, 3 WIRE, M12 PLUG, LED |  | 2 | 10 | 29.4714 |  |  | 2023-02-15 | ADD | REV 2-ADD
STACKING ASSEMBLY | EB040B02.EB070B02 | MAA94701S | OCV | 004S | KEITHLEY |  | DMM6500 | DMM65000 6.5-Digit Graphical Touchscreen Digital Multimeter |  | 1 | 11 | 1723.5714 |  |  | 2023-02-15 | ADD | REV 2-ADD
STACKING ASSEMBLY | EB040B02.EB070B02 | MAA94701S | OCV |  | MCMASTER-CARR |  | 6929K29 | TEST LEADS, 48" LONG |  | 3 |  |  |  |  | 2023-02-15 | ADD | REV 2-ADD
STACKING ASSEMBLY | EB040B02.EB070B02 | MAA94701S | OCV |  | MCMASTER-CARR |  | 6933K87 RED | SHEATHED BANANA JACK BOTH ENDS RED |  | 3 |  |  |  |  | 2023-02-15 | ADD | REV 2-ADD
STACKING ASSEMBLY | EB040B02.EB070B02 | MAA94701S | OCV |  | MCMASTER-CARR |  | 6933K87 BLACK | SHEATHED BANANA JACK BOTH ENDS BLACK |  | 3 |  |  |  |  | 2023-02-15 | ADD | REV 2-ADD
STACKING ASSEMBLY | EB040B02.EB070B02 | MAA94701S | OCV |  | BUILD |  | MD518638S | TAB FLATTENING LOWER CONTACT |  | 1 |  |  |  | 700152693 | 2023-02-15 | ADD | REV 2-ADD
STACKING ASSEMBLY | EB040B02.EB070B02 | MAA94701S | OCV |  | BUILD |  | MD516860S | TAB FLATTENING UPPER CONTACT |  | 1 |  |  |  | 700152696 | 2023-02-15 | ADD | REV 2-ADD
STACKING ASSEMBLY | EB040B02.EB070B02 | MAA94701S | OCV |  | SMC |  | AS1201F-M5-04D | FLOW CONTROL VALVE, ONE-WAY, METER-OUT, M5 THREAD X 4MM TUBE, SLOTTED HEAD SCREW |  | 2 |  |  |  |  | 2023-02-15 | ADD | REV 2-ADD
STACKING ASSEMBLY | EB040B02.EB070B02 | MAA94701S | OCV |  | SMC |  | MHF2-20D2 | MHF2, BORE 20MM, STROKE 80MM, DOUBLE ACTING, LONG STROKE, LOW PROFILE, NO CUSHIONING, BASIC TYPE FINGERS |  | 1 |  |  |  |  | 2023-02-15 | ADD | REV 2-ADD
STACKING ASSEMBLY | EB040B02.EB070B02 | MAA94701S | OCV |  | MCMASTER-CARR |  | 94125K612 | 15MM COMPRESSION SPRING |  | 2 |  |  |  |  | 2023-02-15 | ADD | REV 2-ADD
STACKING ASSEMBLY | EB040B02.EB070B02 | MAA94701S | OCV |  | BUILD |  | MD516761S | POUCH CONTACT |  | 2 |  |  |  | 700153068 | 2023-02-15 | ADD | REV 2-ADD
STACKING ASSEMBLY | EB040B02.EB070B02 | MAA94701S | OCV |  | PROBE MASTER |  | 9152-120-RED | PROBE LEAD, BANANA PLUG TO RIGHT ANGLE |  | 3 |  |  |  |  | 2023-02-15 | ADD | REV 2-ADD
STACKING ASSEMBLY | EB040B02.EB070B02 | MAA94701S | OCV |  | PROBE MASTER |  | 9152-120-BLACK | PROBE LEAD, BANANA PLUG TO RIGHT ANGLE |  | 3 |  |  |  |  | 2023-02-15 | ADD | REV 2-ADD
STACKING ASSEMBLY | EB040B02.EB070B02 | MAA94701S | OCV |  | SMC |  | VQC2301N-51 | VALVE, 3 POS CENTER CLOSED |  | 1 |  |  |  |  | 2023-02-15 | ADD | REV 2-ADD
STACKING ASSEMBLY | EB080 | MAA94702S | REJECT PNP |  | SMC |  | MY1B25TF-600Z | MECHANICAL JOINT RODLESS CYLINDER, MY1B, BORE 25MM, STROKE 600MM, BASIC TYPE WITH AIR CUSHION, PORT THREAD G-1/8 |  | 1 | 52 | 226.6429 |  |  | 2023-02-15 | DELETE | REV 2-DELETE
STACKING ASSEMBLY | EB080 | MAA94702S | REJECT PNP |  | THK |  | SHS15R2SS+940L | LINEAR GUIDE, SIZE15, 2 BLOCKS, SIDE & END SEALS, 940MM RAIL |  | 2 | 27 | 207.1429 |  |  | 2023-02-15 | DELETE | REV 2-DELETE
STACKING ASSEMBLY | EB040B02.EB080B02 | MAA94702S | REJECT PNP |  | BUILD |  | MD312045S | STAND-OFF BLOCK |  | 2 | 48 | 16.8438 |  | 225675384 | 2023-02-15 | UPDATE | REV 2-UPDATE COLUMN B
STACKING ASSEMBLY | EB040B02.EB080B02 | MAA94702S | REJECT PNP |  | SMC |  | AS2201F-G01-06W2D | FLOW CONTROL, 90 DEG, METER OUT, 1/8 INCH G MALE, 6MM TUBE, FLAME RESISTANT COMPOSITE |  | 4 |  |  |  |  | 2023-02-15 | ADD | REV 2-ADD
STACKING ASSEMBLY | EB040B02.EB080B02 | MAA94702S | REJECT PNP |  | SMC |  | MY-J25 | MY1 Series Floating Joint |  | 1 |  |  |  |  | 2023-02-15 | ADD | REV 2-ADD
STACKING ASSEMBLY | EB040B02.EB080B02 | MAA94702S | REJECT PNP |  | ENIDINE |  | ECO 25 MC-2B | SHOCK ABSORBER, ECO SERIES, M14X 1.5, DAMPING CONSTANT 2, W/BUTTON |  | 2 | 61 | 79.0286 |  |  | 2023-02-15 | UPDATE | REV 2-UPDATE COLUMN B
STACKING ASSEMBLY | EB040B02.EB080B02 | MAA94702S | REJECT PNP |  | MISUMI |  | SSTBB8-50 | LOCATING BOLT, ROUND HEAD, M8 X 1.25, L 50MM, 440 SS, 45 HRC |  | 1 |  |  |  |  | 2023-02-15 | ADD | REV 2-ADD
STACKING ASSEMBLY | EB040B02.EB080B02 | MAA94702S | REJECT PNP |  | SMC |  | D-M9PSDPC | PROXIMITY SWITCH PNP, 0-28VDC, 3 WIRE, M12 PLUG, LED |  | 3 | 10 | 29.4714 |  |  | 2023-02-15 | UPDATE | REV 2-QNTY WAS 4, UPDATE COLUMN B
STACKING ASSEMBLY | EB040B02.EB080B02 | MAA94702S | REJECT PNP |  | PEPPERL & FUCHS |  | NBB2-8GM40-E2-V1 | INDUCTIVE PROXIMITY SENSOR, FLUSH MOUNT, 8.0 X 1.0MM X 40MM L, 2MM RANGE, 3 WIRE PNP-NO, M12 QD CONNECTOR |  | 2 | 19 | 19.1 |  |  | 2023-02-15 | UPDATE | REV 2-QNTY WAS 2, UPDATE COLUMN B
STACKING ASSEMBLY | EB040B02.EB080B02 | MAA94702S | REJECT PNP |  | TURCK |  | WK 4.43T-10 | CORDSET, 4-PIN, M12 EUROFAST, 90 DEG (FEMALE) CONNECTOR TO FLYING LEAD, 10.0 METERS |  | 1 |  |  |  |  | 2023-02-15 | ADD | REV 2-ADD
STACKING ASSEMBLY | EB040B02.EB080B02 | MAA94702S | REJECT PNP |  | MCMASTER-CARR |  | 94975A753 | RING-GRIP QUICK-RELEASE PIN, 18-8 SS, 1/2 INCH DIA X 2-1/2 INCH USABLE LENGTH, WITH LANYARD |  | 1 |  |  |  |  | 2023-02-15 | ADD | REV 2-ADD
STACKING ASSEMBLY | EB040B02.EB080B02 | MAA94702S | REJECT PNP |  | PEPPERL & FUCHS |  | NBB2-8GM30-E2-V1 | INDUCTIVE PROXIMITY SENSOR, FLUSH MOUNT, 8.0 X 1.0MM X 30MM L, 2MM RANGE, 3 WIRE PNP-NO, M12 QD CONNECTOR |  | 1 | 39 | 18.7857 |  |  | 2023-02-15 | UPDATE | REV 2-REV 2-UPDATE COLUMN B
STACKING ASSEMBLY | EB040B02.EB080B02 | MAA94702S | REJECT PNP |  | MISUMI |  | STEHN10B | STOP PIN, M8 |  | 4 |  |  |  |  | 2023-02-15 | ADD | REV 2-ADD
STACKING ASSEMBLY | EB040B02.EB080B02 | MAA94702S | REJECT PNP |  | SMC |  | MSQB50R-XF | ROTARY TABLE, MSQ, SIZE 50, SHOCK ABSORBERS, 190 DEG MAX ROTATION RANGE, PORT SIZE G-1/8 |  | 1 | 84 | 534.2143 |  |  | 2023-02-15 | UPDATE | REV 2-UPDATE COLUMN B
STACKING ASSEMBLY | EB040B02.EB080B02 | MAA94702S | REJECT PNP |  | SMC |  | ZK2A10A5MOZRWA-06-X188 | EJECTOR, SINGLE TYPE, N.O. SUPPLY (-X211), ENERGY SAVING CIRCUIT, 6MM ONETOUCH |  | 1 | 15 | 562.1143 |  |  | 2023-02-15 | UPDATE | REV 2-UPDATE COLUMN B
STACKING ASSEMBLY | EB040B02.EB080B02 | MAA94702S | REJECT PNP |  | IGUS |  | 1038-12PZ | CABLE TRACK MOUNTING BRACKET, SERIES B15/BI15, COMPATIBILE LINNER W 38MM, OUTER 49MM, LOCKING, TIE WRAP PLATES |  | 2 |  |  |  |  | 2023-02-15 | ADD | REV 2-ADD
STACKING ASSEMBLY | EB040B02.EB080B02 | MAA94702S | REJECT PNP |  | SMC |  | ZPT20BN-A6 | VACUUM CUP, 20MM DIA. BELLOW, M6X1.0 THREAD |  | 4 | 14 | 12.4857 |  |  | 2023-02-15 | UPDATE | REV 2-UPDATE COLUMN B
STACKING ASSEMBLY | EB040B02.EB080B02 | MAA94702S | REJECT PNP |  | SMC |  | MGGLB25TF-100-XC56 | GUIDE CYLINDER, 25MM BORE BASIC MOUNTING. G-PORT |  | 1 | 51 | 420.9143 |  |  | 2023-02-15 | UPDATE | REV 2-UPDATE COLUMN B
STACKING ASSEMBLY | EB040B02.EB080B02 | MAA94702S | REJECT PNP |  | TURCK |  | WK 4.43T-10 | CORDSET, 4-PIN, M12 EUROFAST, 90 DEG (FEMALE) CONNECTOR TO FLYING LEAD, 10.0 METERS |  | 1 |  |  |  |  | 2023-02-15 | ADD | REV 2-ADD
STACKING ASSEMBLY | EB040B02.EB080B02 | MAA94702S | REJECT PNP |  | MCMASTER-CARR |  | 2250K11 | GREASE FITTING - STAINLESS STEEL M6X1.0, 13.7MM LONG, 9MM A/F, STRAIGHT |  | 4 |  |  |  |  | 2023-02-15 | ADD | REV 2-ADD
STACKING ASSEMBLY | EB040B02.EB080B02 | MAA94702S | REJECT PNP |  | SMC |  | ZKJ-BP2-A-X101 | RELAY BLANKING PLATE WITH PIGTAIL |  | 1 |  |  |  |  | 2023-02-15 | ADD | REV 2-ADD
STACKING ASSEMBLY | EB040B02.EB080B02 | MAA94702S | REJECT PNP |  | SMC |  | ZKJ10C6H-E5U-T1 | ZKJ SERIES 10 VACUUM EJECTOR |  | 1 |  |  |  |  | 2023-02-15 | ADD | REV 2-ADD
STACKING ASSEMBLY | EB040B02.EB080B02 | MAA94702S | REJECT PNP |  | SMC |  | ZKJ-BP1-A | ZKJ BLANKING PLATE |  | 2 |  |  |  |  | 2023-02-15 | ADD | REV 2-ADD
STACKING ASSEMBLY | EB040B02.EB080B02 | MAA94702S | REJECT PNP |  | SMC |  | ZZKJ04-EAN-L8-X101 | ZKJ 4 STATION MANIFOLD, ETHERNET SI UNIT INTEGRATED |  | 1 |  |  |  |  | 2023-02-15 | ADD | REV 2-ADD
STACKING ASSEMBLY | EB040B02.EB080B02 | MAA94702S | REJECT PNP |  | SMC |  | ANA1-03 | SILENCER, HIGH NOISE REDUCTION TYPE SILENCER NOISE REDUCTION AT 40 DB(A), 3/8 PORT SIZE |  | 2 |  |  |  |  | 2023-02-15 | ADD | REV 2-ADD
STACKING ASSEMBLY | EB040B02.EB080B02 | MAA94702S | REJECT PNP |  | SMC |  | ANA1-01 | HIGH NOISE REDUCTION TYPE SILENCER NOISE REDUCTION AT 40 DB(A), 1/8 PORT SIZE |  | 1 |  |  |  |  | 2023-02-15 | ADD | REV 2-ADD
STACKING ASSEMBLY | EB040B02.EB080B02 | MAA94702S | REJECT PNP |  | SMC |  | VQC4201-51 | VALVE - 2 POS DBL SOL 24VDC NON LOCK SIDE PORT |  | 1 |  |  |  |  | 2023-02-15 | ADD | REV 2-ADD
STACKING ASSEMBLY | EB040B02.EB080B02 | MAA94702S | REJECT PNP |  | SMC |  | VQ4000-PW-03F-X530 | VQC4000 MANIFOLD SUB PLATE |  | 1 |  |  |  |  | 2023-02-15 | ADD | REV 2-ADD
STACKING ASSEMBLY | EB040B02.EB080B02 | MAA94702S | REJECT PNP |  | BESWICK |  | M3SP-303 | M3 PLUG SST WITH O-RING |  | 2 |  |  |  |  | 2023-02-15 | ADD | REV 2-ADD
STACKING ASSEMBLY | EB040B02.EB080B02 | MAA94702S | REJECT PNP |  | MCMASTER-CARR |  | 1247N134 | O'RING ID 5MM, T 1.5MM, BUNA N, 90A |  | 2 |  |  |  |  | 2023-02-15 | ADD | REV 2-ADD
STACKING ASSEMBLY | EB040B02.EB080B02 | MAA94702S | REJECT PNP |  | SMC |  | AC50X-F06-6-A-X2473 | AIR COMBINATION 3/4 G PORTS |  | 1 | 8 | 198.5 |  |  | 2023-02-15 | UPDATE | REV 2-UPDATE COLUMN B
STACKING ASSEMBLY | EB040B02.EB080B02 | MAA94702S | REJECT PNP |  | SMC |  | VQC2201N-51 | VALVE, 2 POSITON DBL SOLENOID |  | 3 | 9 | 50.4 |  |  | 2023-02-15 | UPDATE | REV 2-UPDATE COLUMN B
STACKING ASSEMBLY | EB040B02.EB080B02 | MAA94702S | REJECT PNP |  | SMC |  | VQC2501N-51 | VALVE, 3 POSITION PRESSURE CENTER, PNP |  | 1 | 20 | 54.8143 |  |  | 2023-02-15 | UPDATE | REV 2-UPDATE COLUMN B
STACKING ASSEMBLY | EB040B02.EB080B02 | MAA94702S | REJECT PNP |  | SMC |  | VQC2101N-51 | VALVE, 2PSR |  | 1 | 9 | 35.6571 |  |  | 2023-02-15 | UPDATE | REV 2-UPDATE COLUMN B
STACKING ASSEMBLY | EB040B02.EB080B02 | MAA94702S | REJECT PNP |  | SMC |  | AR40-F04B-A | REGULATOR, 1/2 INCH - G THREAD, INLINE RELIEVING TYPE, WITH BRACKET |  | 1 |  |  |  |  | 2023-02-15 | ADD | REV 2-ADD
STACKING ASSEMBLY | EB040B02.EB080B02 | MAA94702S | REJECT PNP |  | SMC |  | AR20-F01B-A | REGULATOR, 1/8 INCH G THREAD, WITH BRACKET |  | 1 |  |  |  |  | 2023-02-15 | ADD | REV 2-ADD
STACKING ASSEMBLY | EB040B02.EB080B02 | MAA94702S | REJECT PNP |  | SMC |  | VV5QC21-05C8SEAN0-S-X3029V | VQC2000 MANIFOLD WITH EX260-SEN1 ETHERNET I/P MODULE, 5 STATIONS, AND 8mm ONE TOUCH SMC B3 FITTINGS WITH BUILT IN SILENCER |  | 1 |  |  |  |  | 2023-02-15 | ADD | REV 2-ADD
STACKING ASSEMBLY | EB040B02.EB080B02 | WD-MAA94702-EB080 | REJECT PNP |  | TURCK |  | TBEN-LG-16DXP | 16 PT I/O MODULE, CONFIGURABLE CHANNELS, PNP INPUTS, OR 2A OUTPUTS |  | 2 | 11 | 310.2429 |  |  | 2023-02-15 | UPDATE | REV 2-UPDATE COLUMN B, K
STACKING ASSEMBLY | EB040B02.EB080T01B02 | MAA94703S | REJECT CONVEYOR |  | DORNER |  | PER QUOTE 20210815013337 | 3200 SERIES CONVEYOR PACKAGE, 28" WIDE, 1" HIGH CLEATS, .5 HP 230/460V, NO CONTROLLER, 32CTM28-0934200AA00711 |  | 1 | 82 | 10122 |  |  | 2023-02-15 | UPDATE | REV 2-QUOTE NUMBER WAS 20200428022848
STACKING ASSEMBLY | EB040B02.EB080T01B02 | MAA94703S | REJECT CONVEYOR |  | DORNER |  | 350312 | Bearing Housing |  | 2 |  |  |  |  | 2023-02-15 | ADD | REV 2-ADD
STACKING ASSEMBLY | EB040B02.EB080T01B02 | MAA94703S | REJECT CONVEYOR |  | DORNER |  | 32V2DS-28 | Drive Spindle Kit |  | 1 |  |  |  |  | 2023-02-15 | ADD | REV 2-ADD
STACKING ASSEMBLY | EB040B02.EB080T01B02 | MAA94703S | REJECT CONVEYOR |  | DORNER |  | 814-125 | REPLACEMENT BELT, TIMING, 25.50" Long |  | 1 |  |  |  |  | 2023-02-15 | ADD | REV 2-ADD
STACKING ASSEMBLY | EB040B02.EB080T01B02 | MAA94703S | REJECT CONVEYOR |  | DORNER |  | 240840 | Roller Assembly (Return Roller) |  | 1 |  |  |  |  | 2023-02-15 | ADD | REV 2-ADD
STACKING ASSEMBLY | EB040B02.EB080T01B02 | MAA94703S | REJECT CONVEYOR |  | DORNER |  | 32M060ES423EN | VFD GEARMOTOR, .75 Hp, 230/460 volt, 3 phase, 6-60 Hz, 29 RPM, NEMA C |  | 1 |  |  |  |  | 2023-02-15 | ADD | REV 2-ADD
STACKING ASSEMBLY | EB040B02.EB080T01B02 | MAA94703S | REJECT CONVEYOR |  | DORNER |  | PER QUOTE 20210815013337 | 3200 SERIES CONVEYOR PACKAGE, 28" WIDE, 1" HIGH CLEATS, .5 HP 230/460V, NO CONTROLLER |  | 0 | 82 | 10122 |  |  | 2023-02-15 | ADD | REV 2-ADD
STACKING ASSEMBLY | EB040B02.EB080T01B02 | MAA94703S | REJECT CONVEYOR |  | DORNER |  | 32MBESAA1414 | 3200 Belted & LPZ Belted Series standard load eDrive™ cleated bottom mounting package for an end drive conveyor, 14:14 pulley ratio |  | 1 |  |  |  |  | 2023-02-15 | ADD | REV 2-ADD
STACKING ASSEMBLY | EB040B02.EB080T01B02 | MAA94703S | REJECT CONVEYOR |  | PEPPERL & FUCHS |  | OBE12M-R100-S-IO-0.3M-V1 | THRU-BEAM SENSOR, EMITTER, 12 METER, RED PE |  | 3 | 7 | 30.5714 |  |  | 2023-02-15 | UPDATE | REV 2-UPDATE COLUMN B
STACKING ASSEMBLY | EB040B02.EB080T01B02 | MAA94703S | REJECT CONVEYOR |  | PEPPERL & FUCHS |  | OBE12M-R100-2EP-IO-0.3M-V1 | THRU-BEAM SENSOR, RECEIVER, 12 METER, RED PE |  | 3 | 7 | 38.2143 |  |  | 2023-02-15 | UPDATE | REV 2-UPDATE COLUMN B
STACKING ASSEMBLY | EB040B02.EB080T01B02 | WD-MAA94703S-EB080T01 | REJECT CONVEYOR |  | ROCKWELL |  | 281E-F12S-10B-RRG | INTEGRATED DRIVE CONTROLLER, ARMORSTART ST, ETHERNET/IP, MOTOR STARTER, REVERSING FULL VOLTAGE, 200-575VAC INPUT, 0.37-0.75KW, NEMA TYPE 4/12, IP67, 24VDC CONTROL |  | 1 | 72 | 1262.4286 |  |  | 2023-02-15 | UPDATE | REV 2-UPDATE COLUMN B, F
STACKING ASSEMBLY | EB040B02.EB080T01B02 | WD-MAA94703S-EB080T01 | REJECT CONVEYOR |  | TURCK |  | TBEN-LG-16DXP | 16 PT I/O MODULE, CONFIGURABLE CHANNELS, PNP INPUTS, OR 2A OUTPUTS |  | 1 | 11 | 310.2429 |  |  | 2023-02-15 | UPDATE | REV 2-UPDATE COLUMN B
STACKING ASSEMBLY | EB090 | MAA94704S | TAB KNURLING |  | SMC+H100:K100 |  | AR40-F04B-A | AR40-F04B-A |  | 2 | 14 | 22.4571
STACKING ASSEMBLY | EB090 | MAA94704S | TAB KNURLING |  | BUILD |  | MD312070S | TAB STRIP BAR |  | 1 | 61 | 75.3125 |  | 700038402
STACKING ASSEMBLY | EB090 | MAA94704S | TAB KNURLING |  | LEE SPRING |  | LC 029C 01M | COMPRESSION SPRING, 0.24" OD, 0.029" WIRE, 0.375" FL, 33.50 LB/IN, MUSIC WIRE |  | 2 | 12 | 9.7429
STACKING ASSEMBLY | EB090 | MAA94704S | TAB KNURLING |  | BUILD |  | MD312071S | CLAMP BAR |  | 1 | 61 | 75.3125 |  | 700038479
STACKING ASSEMBLY | EB090 | MAA94704S | TAB KNURLING |  | SMC |  | VQC2101N-51 | VALVE, 2PSR |  | 1 | 9 | 35.6571
STACKING ASSEMBLY | EB040B02.EB090B02 | PD380300A | PRESS ASSEMBLY |  | BTM |  | PD380300A | PRESS ASSY, P-5-FM X 1 P150-EPEL-EPRL-RLS |  | 1 | 65 | 9866.0714 |  |  | 2023-02-15 | ADD | REV 2-ADD
STACKING ASSEMBLY | EB040B02.EB090B02 | PD380300A | PRESS ASSEMBLY |  | BTM |  | 000259 | P-5 PISTON |  | 1 |  |  |  |  | 2023-02-15 | ADD | REV 2-ADD
STACKING ASSEMBLY | EB040B02.EB090B02 | PD380300A | PRESS ASSEMBLY |  | BTM |  | 000051 | P-5 PISTON SEAL |  | 2 |  |  |  |  | 2023-02-15 | ADD | REV 2-ADD
STACKING ASSEMBLY | EB040B02.EB090B02 | PD380300A | PRESS ASSEMBLY |  | BTM |  | 000148 | KNURL CUP PT SS: 1/4-28 X 1/4 |  | 1 |  |  |  |  | 2023-02-15 | ADD | REV 2-ADD
STACKING ASSEMBLY | EB040B02.EB090B02 | PD380300A | PRESS ASSEMBLY |  | BTM |  | 004315 | P4 x 10 TOP & P5 TOP/BOTTOM CUSHION |  | 2 |  |  |  |  | 2023-02-15 | ADD | REV 2-ADD
STACKING ASSEMBLY | EB040B02.EB090B02 | PD380300A | PRESS ASSEMBLY |  | BTM |  | PD380302A | P-150 RAM A=10.62_RAM LATCH ALT (1.00 STROKE) |  | 1 |  |  |  |  | 2023-02-15 | ADD | REV 2-ADD
STACKING ASSEMBLY | EB040B02.EB090B02 | PD380300A | PRESS ASSEMBLY |  | BTM |  | 000271 | O-RING |  | 1 |  |  |  |  | 2023-02-15 | ADD | REV 2-ADD
STACKING ASSEMBLY | EB040B02.EB090B02 | PD380300A | PRESS ASSEMBLY |  | BTM |  | 000272 | WIPER SEAL |  | 1 |  |  |  |  | 2023-02-15 | ADD | REV 2-ADD
STACKING ASSEMBLY | EB040B02.EB090B02 | PD380300A | PRESS ASSEMBLY |  | BTM |  | 046467 | SIKAFLEX 221 POLYURETHANE SEALANT |  | 1 |  |  |  |  | 2023-02-15 | ADD | REV 2-ADD
STACKING ASSEMBLY | EB040B02.EB090B02 | PD380300A | PRESS ASSEMBLY |  | BTM |  | PD380301A | P-5-FM X 1-RL BODY W/ RAM LATCH ALTER |  | 1 |  |  |  |  | 2023-02-15 | ADD | REV 2-ADD
STACKING ASSEMBLY | EB040B02.EB090B02 | PD380300A | PRESS ASSEMBLY |  | BTM |  | 013003 | MUFFLER: 1/4 NPT (SAND) |  | 1 |  |  |  |  | 2023-02-15 | ADD | REV 2-ADD
STACKING ASSEMBLY | EB040B02.EB090B02 | PD380300A | PRESS ASSEMBLY |  | BTM |  | 013002 | P-5 MAINTENANCE LATCH PISTON |  | 1 |  |  |  |  | 2023-02-15 | ADD | REV 2-ADD
STACKING ASSEMBLY | EB040B02.EB090B02 | PD380300A | PRESS ASSEMBLY |  | BTM |  | 006463 | DC PROX |  | 1 |  |  |  |  | 2023-02-15 | ADD | REV 2-ADD
STACKING ASSEMBLY | EB040B02.EB090B02 | PD380300A | PRESS ASSEMBLY |  | BTM |  | 015901 | O-RING |  | 1 |  |  |  |  | 2023-02-15 | ADD | REV 2-ADD
STACKING ASSEMBLY | EB040B02.EB090B02 | GRACO-96G001 | LUBE PUMP 2 LITER |  | GRACO |  | 563156 | RELIEF VALVE, 1/4 NPT, 750PSI |  | 1 |  |  |  |  | 2023-02-15 | ADD | REV 2-ADD
STACKING ASSEMBLY | EB040B02.EB090B02 | GRACO-96G001 | LUBE PUMP 2 LITER |  | GRACO |  | 571040 | 4AMP FUSE KIT |  | 1 |  |  |  |  | 2023-02-15 | ADD | REV 2-ADD
STACKING ASSEMBLY | EB040B02.EB090B02 | GRACO-96G001 | LUBE PUMP 2 LITER |  | GRACO |  | 127685 | RING, FIXING FOR CPC CONNECTOR |  | 1 |  |  |  |  | 2023-02-15 | ADD | REV 2-ADD
STACKING ASSEMBLY | EB040B02.EB090B02 | GRACO-96G001 | LUBE PUMP 2 LITER |  | GRACO |  | 96G001 | LUBE PUMP 2 LITER |  | 1 |  |  |  |  | 2023-02-15 | ADD | REV 2-ADD
STACKING ASSEMBLY | EB040B02.EB090B02 | GRACO-96G001 | LUBE PUMP 2 LITER |  | GRACO |  | 16F368 | SPACER, STROKE ADJUST |  | 2 |  |  |  |  | 2023-02-15 | ADD | REV 2-ADD
STACKING ASSEMBLY | EB040B02.EB090B02 | GRACO-96G001 | LUBE PUMP 2 LITER |  | GRACO |  | 278296 | PLUG, PUMP, 3/4-16 |  | 2 |  |  |  |  | 2023-02-15 | ADD | REV 2-ADD
STACKING ASSEMBLY | EB040B02.EB090B02 | GRACO-96G001 | LUBE PUMP 2 LITER |  | GRACO |  | 123741 | FITTING, ZERK, GREASE |  | 1 |  |  |  |  | 2023-02-15 | ADD | REV 2-ADD
STACKING ASSEMBLY | EB040B02.EB090B02 | GRACO-96G001 | LUBE PUMP 2 LITER |  | GRACO |  | 127079 | RECT-RING |  | 1 |  |  |  |  | 2023-02-15 | ADD | REV 2-ADD
STACKING ASSEMBLY | EB040B02.EB090B02 | GRACO-96G001 | LUBE PUMP 2 LITER |  | GRACO |  | 132524 | O-RING |  | 1 |  |  |  |  | 2023-02-15 | ADD | REV 2-ADD
STACKING ASSEMBLY | EB040B02.EB090B02 | GRACO-96G001 | LUBE PUMP 2 LITER |  | GRACO |  | 24E984 | RESERVOIR, 2 LITER, GREASE |  | 1 |  |  |  |  | 2023-02-15 | ADD | REV 2-ADD
STACKING ASSEMBLY | EB040B02.EB090B02 | GRACO-96G001 | LUBE PUMP 2 LITER |  | GRACO |  | 120822 | BEARING, BALL |  | 1 |  |  |  |  | 2023-02-15 | ADD | REV 2-ADD
STACKING ASSEMBLY | EB040B02.EB090B02 | GRACO-96G001 | LUBE PUMP 2 LITER |  | GRACO |  | 278144 | PLATE, RICER |  | 1 |  |  |  |  | 2023-02-15 | ADD | REV 2-ADD
STACKING ASSEMBLY | EB040B02.EB090B02 | MAA94704S | TAB KNURLING |  | PARKER |  | 2-325 N674-70 | O-RING |  | 2 |  |  |  |  | 2023-02-15 | ADD | REV 2-ADD
STACKING ASSEMBLY | EB040B02.EB090B02 | MAA94704S | TAB KNURLING |  | DANLY |  | 9-1010-26 | DIE SPRING |  | 1 |  |  |  |  | 2023-02-15 | ADD | REV 2-ADD
STACKING ASSEMBLY | EB040B02.EB090B02 | MAA94704S | TAB KNURLING |  | PARKER |  | 2-111 | O-RING |  | 1 |  |  |  |  | 2023-02-15 | ADD | REV 2-ADD
STACKING ASSEMBLY | EB040B02.EB090B02 | MAA94704S | TAB KNURLING |  | SMC |  | AC50X-F06-6-A-X2473 | AIR COMBINATION 3/4 G PORTS |  | 1 | 8 | 198.5 |  |  | 2023-02-15 | UPDATE | REV 2-UPDATE COLUMN B
STACKING ASSEMBLY | EB040B02.EB090B02 | MAA94704S | TAB KNURLING |  | BUILD |  | MD312053S | TAB RAMP |  | 2 | 45 | 77.7188 |  | 225789135 | 2023-02-15 | UPDATE | REV 2-UPDATE COLUMN B
STACKING ASSEMBLY | EB040B02.EB090B02 | MAA94704S | TAB KNURLING |  | MISUMI |  | FJUMCS12 | FLOATING JOINT, M12 |  | 1 | 13 | 66.0286 |  |  | 2023-02-15 | UPDATE | REV 2-UPDATE COLUMN B
STACKING ASSEMBLY | EB040B02.EB090B02 | MAA94704S | TAB KNURLING |  | MISUMI |  | STHCK16 | PRECISION SHAFT RETAINER, 16MM |  | 2 |  |  |  |  | 2023-02-15 | ADD | REV 2-ADD
STACKING ASSEMBLY | EB040B02.EB090B02 | MAA94704S | TAB KNURLING |  | SCHNEIDER ELECTRIC |  | XEP4E1FD | MINIATURE LIMIT SWITCH, FLAT PLUNGER |  | 1 |  |  |  |  | 2023-02-15 | ADD | REV 2-ADD
STACKING ASSEMBLY | EB040B02.EB090B02 | MAA94704S | TAB KNURLING |  | BUILD |  | MD312069S | UPPER KNURL BLOCK |  | 1 |  |  |  | 700038282 | 2023-02-15 | ADD | REV 2-ADD
STACKING ASSEMBLY | EB040B02.EB090B02 | MAA94704S | TAB KNURLING |  | BUILD |  | MD312073S | KNURL DIE BLOCK |  | 2 | 78 | 491.0714 |  | 700038537 | 2023-02-15 | UPDATE | REV 2-UPDATE COLUMN B
STACKING ASSEMBLY | EB040B02.EB090B02 | MAA94704S | TAB KNURLING |  | BUILD |  | MD312074S | LOWER KNURL BLOCK |  | 1 |  |  |  | 700038546 | 2023-02-15 | ADD | REV 2-ADD
STACKING ASSEMBLY | EB040B02.EB090B02 | MAA94704S | TAB KNURLING |  | SMC |  | VVQ2000-10A-1 | BLANKING PLATE |  | 4 |  |  |  |  | 2023-02-15 | ADD | REV 2-ADD
STACKING ASSEMBLY | EB040B02.EB090B02 | MAA94704S | TAB KNURLING |  | SMC |  | VQC2201N-51 | VALVE, 2 POSITON DBL SOLENOID |  | 1 | 9 | 50.4 |  |  | 2023-02-15 | UPDATE | REV 2-QNTY UPDATE, UPDATE COLUMN B
STACKING ASSEMBLY | EB040B02.EB090B02 | MAA94704S | TAB KNURLING |  | TURCK |  | WK 4T-4 | M12 X 1 CABLE, 90 DEG, 4M, 3 COND, 4 CONTACT |  | 3 |  |  |  |  | 2023-02-15 | ADD | REV 2-ADD
STACKING ASSEMBLY | EB040B02.EB090B02 | MAA94704S | TAB KNURLING |  | SMC |  | VV5QC21-05C8SEAN 0-S-X3029V | VQC2000 MANIFOLD W/EX260-SEN1-X194, 5 STATIONS, 8MM ONE TOUCH FITTINGS |  | 1 |  |  |  |  | 2023-02-15 | ADD | REV 2-ADD
STACKING ASSEMBLY | EB040B02.EB090B02 | MAA94704S | TAB KNURLING |  | SMC |  | ANA1-03 | SILENCER, HIGH NOISE REDUCTION TYPE SILENCER NOISE REDUCTION AT 40 DB(A), 3/8 PORT SIZE |  | 2 |  |  |  |  | 2023-02-15 | ADD | REV 2-ADD
STACKING ASSEMBLY | EB040B02.EB090B02 | MAA94704S | TAB KNURLING |  | MISUMI |  | MFNW16 | OIL FREE BUSHING, GRAPHITE EMBEDDED, 16MM ID, 67MM TALL X 28MM OD 1018 CARBON STEEL HOUSING, COMPACT FLANGE, NO SEAL |  | 2 |  |  |  |  | 2023-02-15 | ADD | REV 2-ADD
STACKING ASSEMBLY | EB040B02.EB090B02 | MAA94704S | TAB KNURLING |  | SMC |  | VQC4201-51 | VALVE - 2 POS DBL SOL 24VDC NON LOCK SIDE PORT |  | 1 |  |  |  |  | 2023-02-15 | ADD | REV 2-ADD
STACKING ASSEMBLY | EB040B02.EB090B02 | MAA94704S | TAB KNURLING |  | SMC |  | VQ4000-PW-03F-X101 | VALVE, BASE, SINGLE, SUB-BASE VQC4000, WITH C4 PIN CONNECTOR, NON-DEVICENET |  | 1 |  |  |  |  | 2023-02-15 | ADD | REV 2-ADD
STACKING ASSEMBLY | EB040B02.EB090B02 | MAA94704S | TAB KNURLING |  | MISUMI |  | PSFJS16-155-G25-Q5 | PRECISION LINEAR SHAFT, 16MM OD X 155 LONG, 52100 BEARING STEEL, HARD CHROME, INDUCTION HARDENED, WITH 5MM SET SCREW GROOVE |  | 2 |  |  |  |  | 2023-02-15 | ADD | REV 2-ADD
STACKING ASSEMBLY | EB040B02.EB090B02 | MAA94704S | TAB KNURLING |  | NOSHOK |  | 25-901-250-BAR/PSI-G1/4 | GAGE, 0-250 BAR, 1/4 BSPP BOTTOM MOUNT |  | 1 |  |  |  |  | 2023-02-15 | ADD | REV 2-ADD
STACKING ASSEMBLY | EB040B02.EB090B02 | MAA94704S | TAB KNURLING |  | TRABON |  | 24N915 | MSP BASE PLATE ASSEMBLY 3 VALVE SECTIONS BSPP PORT |  | 1 |  |  |  |  | 2023-02-15 | ADD | REV 2-ADD
STACKING ASSEMBLY | EB040B02.EB090B02 | MAA94704S | TAB KNURLING |  | TRABON |  | 562729 | VALVE,ASSY IND MSP 20S |  | 1 |  |  |  |  | 2023-02-15 | ADD | REV 2-ADD
STACKING ASSEMBLY | EB040B02.EB090B02 | MAA94704S | TAB KNURLING |  | TRABON |  | 562714 | VALVE,ASSY QMSP 20S |  | 2 |  |  |  |  | 2023-02-15 | ADD | REV 2-ADD
STACKING ASSEMBLY | EB040B02.EB090B02 | WD-MAA94704S-EB090 | TAB KNURLING |  | TURCK |  | TBEN-LG-16DXP | 16 PT I/O MODULE, CONFIGURABLE CHANNELS, PNP INPUTS, OR 2A OUTPUTS |  | 1 | 11 | 310.2429 |  |  | 2023-02-15 | UPDATE | REV 2-UPDATE COLUMN B
STACKING ASSEMBLY | EB100 | MAA94706S | CELL BIAS 1 | 003S | PEPPERL & FUCHS |  | GL50-RT/32/40A/98A | Slot sensor, Fork W 50mm, L 80mm, PNP NO/NC, Modulated visible red LED, M8X1.0 3pin, 10-30VDC |  | 2 | 7 | 59.5 |  |  | 2023-02-15 | DELETE | REV 2-DELETE
STACKING ASSEMBLY | EB040B02.EB100B02 | MAA94706S | CELL BIAS 1 |  | BUILD |  | MD313334S | PUSHER BAR -CELL CLAMP |  | 1 |  |  |  | 225685217 | 2023-02-15 | ADD | REV 2-ADD
STACKING ASSEMBLY | EB040B02.EB100B02 | MAA94706S | CELL BIAS 1 |  | BUILD |  | MD313335S | PUSHER BAR -CELL CLAMP |  | 1 |  |  |  | 225685223 | 2023-02-15 | ADD | REV 2-ADD
STACKING ASSEMBLY | EB040B02.EB100B02 | MAA94706S | CELL BIAS 1 | 004S | SMC |  | MXH16-15Z | COMPACT SLIDE 16MM BORE, 15MM STROKE |  | 2 | 29 | 228.3429 |  |  | 2023-02-15 | UPDATE | REV 2-UPDATE COLUMN B
STACKING ASSEMBLY | EB040B02.EB100B02 | MAA94706S | CELL BIAS 1 | 004S | SMC |  | D-M9PSDPC | PROXIMITY SWITCH PNP, 0-28VDC, 3 WIRE, M12 PLUG, LED |  | 4 | 10 | 29.4714 |  |  | 2023-02-15 | UPDATE | REV 2-UPDATE COLUMN B
STACKING ASSEMBLY | EB040B02.EB100B02 | MAA94706S | CELL BIAS 1 | 004S | MISUMI |  | UTSMA3-25-10 | URETHANE SHEET WITH ADHESIVE BACK 10MM X 25MM 3MM THK |  | 2 | 18 | 2.7 |  |  | 2023-02-15 | UPDATE | REV 2-UPDATE COLUMN B
STACKING ASSEMBLY | EB040B02.EB100B02 | MAA94706S | CELL BIAS 1 |  | SMC |  | AS1201F-M5-06D | ONE-WAY FLOW CONTROL VALVE, METER-OUT, M5 TO 6MM TUBE, SLOTTED HEAD SCREW |  | 4 |  |  |  |  | 2023-02-15 | ADD | REV 2-ADD
STACKING ASSEMBLY | EB040B02.EB100B02 | MAA94706S | CELL BIAS 1 |  | MCMASTER-CARR |  | 1289N305 | O-RING EPDM 5MM ID, 7MM OD 1MM CROSS SECTION, 70A DURO |  | 1 |  |  |  |  | 2023-02-15 | ADD | REV 2-ADD
STACKING ASSEMBLY | EB040B02.EB100B02 | MAA94706S | CELL BIAS 1 |  | BUILD |  | MD312165S | CAM -CELL PUSHER |  | 1 |  |  |  | 225721918 | 2023-02-15 | ADD | REV 2-ADD
STACKING ASSEMBLY | EB040B02.EB100B02 | MAA94706S | CELL BIAS 1 |  | BUILD |  | MD312166S | PIVOT BLOCK -CELL PUSHER |  | 1 |  |  |  | 225721919 | 2023-02-15 | ADD | REV 2-ADD
STACKING ASSEMBLY | EB040B02.EB100B02 | MAA94706S | CELL BIAS 1 | 001S | BUILD |  | MD312168S | CELL PUSHER |  | 4 | 87 | 93.9375 |  | 225721922 | 2023-02-15 | UPDATE | REV 2-UPDATE COLUMN B
STACKING ASSEMBLY | EB040B02.EB100B02 | MAA94706S | CELL BIAS 1 |  | BUILD |  | MD312170S | STOP & SHOCK MOUNT |  | 2 |  |  |  | 225722076 | 2023-02-15 | ADD | REV 2-ADD
STACKING ASSEMBLY | EB040B02.EB100B02 | MAA94706S | CELL BIAS 1 | 001S | SMC |  | MXS16-40 | Slide Table, MXS, Bore 16mm, Stroke 40mm, No Cushioning, Standard Type |  | 2 | 12 | 210.5857 |  |  | 2023-02-15 | UPDATE | REV 2-UPDATE COLUMN B
STACKING ASSEMBLY | EB040B02.EB100B02 | MAA94706S | CELL BIAS 1 | 001S | FESTO |  | 1478121 | INTERMEDIATE POSITION MODULE, SIZE 16MM |  | 2 | 4 | 171.3857 |  |  | 2023-02-15 | UPDATE | REV 2-UPDATE COLUMN B
STACKING ASSEMBLY | EB040B02.EB100B02 | MAA94706S | CELL BIAS 1 | 001S | SMC |  | D-M9PSDPC | PROXIMITY SWITCH PNP, 0-28VDC, 3 WIRE, M12 PLUG, LED |  | 6 | 10 | 29.4714 |  |  | 2023-02-15 | UPDATE | REV 2-UPDATE COLUMN B
STACKING ASSEMBLY | EB040B02.EB100B02 | MAA94706S | CELL BIAS 1 | 001S | FESTO |  | 574337 SMT-8M-A-PS-24V-E-0.3-M12 | PROXIMITY SENSOR; FOR T-SLOT CYLINDER, PNP NO, M12X1.0 3PIN 300MM PIGTAIL, 24VDC |  | 4 | 4 | 20.7714 |  |  | 2023-02-15 | UPDATE | REV 2-UPDATE COLUMN B
STACKING ASSEMBLY | EB040B02.EB100B02 | MAA94706S | CELL BIAS 1 |  | FESTO |  | 189653 ZBH-12 | CENTERING RING, OD 12MM (H7), ID 10.3MM, H 5MM, CORROSION RESISTANT STEEL |  | 6 |  |  |  |  | 2023-02-15 | ADD | REV 2-ADD
STACKING ASSEMBLY | EB040B02.EB100B02 | MAA94706S | CELL BIAS 1 | 001S | ENIDINE |  | OEM .1MB | ADJUSTABLE SHOCK, M10 |  | 4 | 55 | 93.7571 |  |  | 2023-02-15 | UPDATE | REV 2-UPDATE COLUMN B
STACKING ASSEMBLY | EB040B02.EB100B02 | MAA94706S | CELL BIAS 1 | 001S | SMC |  | RB1007 | Shock Absorber, M10X1.0, Stroke 7mm, Body L 46.7mm, Without Cap, Without Stopper Nut |  | 2 | 7 | 27.7571 |  |  | 2023-02-15 | UPDATE | REV 2-UPDATE COLUMN B
STACKING ASSEMBLY | EB040B02.EB100B02 | MAA94706S | CELL BIAS 1 |  | MISUMI |  | CFFANG5-10 | MINIATURE CAM FOLLOWER 10MM OD, M5 THREAD |  | 2 |  |  |  |  | 2023-02-15 | ADD | REV 2-ADD
STACKING ASSEMBLY | EB040B02.EB100B02 | MAA94706S | CELL BIAS 1 |  | MISUMI |  | PSFRV6-98-F10.5-T10.5-W4 | ROTARY SHAFT -D-CUT BOTH ENDS, 6MM DIA. 98MM LG, STEEL, PLATED |  | 2 |  |  |  |  | 2023-02-15 | ADD | REV 2-ADD
STACKING ASSEMBLY | EB040B02.EB100B02 | MAA94706S | CELL BIAS 1 |  | MISUMI |  | STRNC6-40 | LOCATING SCREW, M6X1.0, L 40MM, HEX SOCKET TYPE, 4137 ALLOY STEEL, ELECTROLESS NICKEL PLATED |  | 2 |  |  |  |  | 2023-02-15 | ADD | REV 2-ADD
STACKING ASSEMBLY | EB040B02.EB100B02 | MAA94706S | CELL BIAS 1 |  | MISUMI |  | PCIMR6-10-1.0 | SHIM RING 6MM ID, 10MM OD, 1MM THICK, STEEL |  | 2 |  |  |  |  | 2023-02-15 | ADD | REV 2-ADD
STACKING ASSEMBLY | EB040B02.EB100B02 | MAA94706S | CELL BIAS 1 |  | SMC |  | AS1201F-M5-06D | ONE-WAY FLOW CONTROL VALVE, METER-OUT, M5 TO 6MM TUBE, SLOTTED HEAD SCREW |  | 4 |  |  |  |  | 2023-02-15 | ADD | REV 2-ADD
STACKING ASSEMBLY | EB040B02.EB100B02 | MAA94706S | CELL BIAS 1 |  | SMC |  | AS2052F-06 | INLINE, 2X FEMALE (TUBE OD 6MM), PUSH-IN, NYLON (WHITE) |  | 4 |  |  |  |  | 2023-02-15 | ADD | REV 2-ADD
STACKING ASSEMBLY | EB040B02.EB100B02 | MAA94706S | CELL BIAS 1 |  | SMC |  | AS2000-F01 | IN-LINE FLOW CONTROL, G1/8 PORT, SCREW DRIVER ADJUSTMENT |  | 4 |  |  |  |  | 2023-02-15 | ADD | REV 2-ADD
STACKING ASSEMBLY | EB040B02.EB100B02 | MAA94706S | CELL BIAS 1 |  | KEYENCE |  | IG-1000 | SENSOR HEAD, LASER MICROMETER, RANGE 1000MM, MEASUREMENT RANGE 10MM, MINIMUM DETECABLE OBJECT 0.1MM |  | 4 |  |  |  |  | 2023-02-15 | ADD | REV 2-ADD
STACKING ASSEMBLY | EB040B02.EB100B02 | MAA94706S | CELL BIAS 1 |  | KEYENCE |  | OP-26751 | END BRACKET FOR TS 35, SCREW ON, BLACK, 2 PIECES |  | 4 |  |  |  |  | 2023-02-15 | ADD | REV 2-ADD
STACKING ASSEMBLY | EB040B02.EB100B02 | MAA94706S | CELL BIAS 1 |  | KEYENCE |  | IG-1000 | LASER THRUBEAM SENSOR AMPLIFIER UNIT, DIN RAIL TYPE (MAIN UNIT) |  | 2 |  |  |  |  | 2023-02-15 | ADD | REV 2-ADD
STACKING ASSEMBLY | EB040B02.EB100B02 | MAA94706S | CELL BIAS 1 |  | KEYENCE |  | DL-EP1 | CONTACT DISTANCE SENSOR COMMUNICATION UNIT, ETHERNET/IP, 24VDC SUPPLIED FROM AMPLIFIER |  | 4 |  |  |  |  | 2023-02-15 | ADD | REV 2-ADD
STACKING ASSEMBLY | EB040B02.EB100B02 | MAA94706S | CELL BIAS 1 |  | SMC |  | AC50X-F06-6-A-X2473 | AIR COMBINATION 3/4 G PORTS |  | 1 | 8 | 198.5 |  |  | 2023-02-15 | UPDATE | REV 2-UPDATE COLUMN B
STACKING ASSEMBLY | EB040B02.EB100B02 | MAA94706S | CELL BIAS 1 |  | SMC |  | VQC2201N-51 | VALVE, 2 POSITON DBL SOLENOID |  | 6 | 9 | 50.4 |  |  | 2023-02-15 | UPDATE | REV 2-UPDATE COLUMN B
STACKING ASSEMBLY | EB040B02.EB100B02 | MAA94706S | CELL BIAS 1 | 001S | MISUMI |  | FL686ZZ | FLANGED BALL BEARING, 6MM ID, 13MM OD, 5MM WIDE, DOUBLE SHIELD, STEEL |  | 4 | 13 | 8.6286 |  |  | 2023-02-15 | UPDATE | REV 2-UPDATE COLUMN B
STACKING ASSEMBLY | EB040B02.EB100B02 | WD-MAA94706S-EB100 | CELL BIAS 1 |  | TURCK |  | TBEN-LG-16DXP | 16 PT I/O MODULE, CONFIGURABLE CHANNELS, PNP INPUTS, OR 2A OUTPUTS |  | 2 | 11 | 310.2429 |  |  | 2023-02-15 | UPDATE | REV 2-UPDATE COLUMN B, K
STACKING ASSEMBLY | EB110 | MAA94705S | PRE BEND CELL FLIP | 001S | MISUMI |  | SBGRR6903ZZ | BEARING WITH PILOTED HOUSING, 17MM ID, 60MM OD FLANGE |  | 2 | 9 | 62.2143 |  |  | 2023-02-15 | DELETE | REV 2-STATION DELETED
STACKING ASSEMBLY | EB110 | MAA94705S | PRE BEND CELL FLIP | 001S | R&W |  | EKH/20/B/17/17 | COUPLING, ELASTOMER B, RATED TORQUE 21NM, BORE 17MM, L66MM, WITH SPLIT CLAMPING HUB |  | 2 | 25 | 59.2571 |  |  | 2023-02-15 | DELETE | REV 2-STATION DELETED
STACKING ASSEMBLY | EB110 | MAA94705S | PRE BEND CELL FLIP | 001S | SMC |  | CDRA1BY63TF-190CZ | ROTARY ACTUATOR, 63MM BORE, 190 DEGREE ROTATION, WITH AIR CUSHIONS |  | 1 | 27 | 382.4 |  |  | 2023-02-15 | DELETE | REV 2-STATION DELETED
STACKING ASSEMBLY | EB110 | MAA94705S | PRE BEND CELL FLIP | 001S | SMC |  | D-M9PSDPC | PROXIMITY SWITCH PNP, 0-28VDC, 3 WIRE, M12 PLUG, LED |  | 4 | 10 | 29.4714 |  |  | 2023-02-15 | DELETE | REV 2-STATION DELETED
STACKING ASSEMBLY | EB110 | MAA94705S | PRE BEND CELL FLIP | 001S | PEPPERL & FUCHS |  | OBE20M-R100-S-IO-0.3M-V1-L | PHOTOELECTRIC SENSOR, LASER THRU-BEAM EMITTER, 0-20 METER RANGE, LO/DO SWITCHABLE, 300MM FIXED CABLE WITH 4-PIN, M12X1 CONNECTOR, 24VDC |  | 2 | 69 | 37.8857 |  |  | 2023-02-15 | DELETE | REV 2-STATION DELETED
STACKING ASSEMBLY | EB110 | MAA94705S | PRE BEND CELL FLIP | 001S | PEPPERL & FUCHS |  | OBE20M-R100-2EP-IO-0.3M-V1-L | PHOTOELECTRIC SENSOR, LASER THRU-BEAM RECEIVER, 0-20 METER RANGE, LO/DO SWITCHABLE, 300MM FIXED CABLE WITH 4-PIN, M12X1 CONNECTOR, 24VDC |  | 2 | 74 | 39.6714 |  |  | 2023-02-15 | DELETE | REV 2-STATION DELETED
STACKING ASSEMBLY | EB110 | MAA94705S | PRE BEND CELL FLIP | 001S | ENIDINE |  | ECO 50 MC-2B | SHOCK ABSORBER, ECO SERIES, M20X 1.5, DAMPING CONSTANT 2, W/BUTTON |  | 4 | 36 | 85.5429 |  |  | 2023-02-15 | DELETE | REV 2-STATION DELETED
STACKING ASSEMBLY | EB110 | MAA94705S | PRE BEND CELL FLIP | 001S | THK |  | SHS20C2SS+340L | LINEAR GUIDE, SIZE 20, 2 BLOCKS, SIDE & END SEALS, 340MM RAIL |  | 2 | 20 | 151.4286 |  |  | 2023-02-15 | DELETE | REV 2-STATION DELETED
STACKING ASSEMBLY | EB110 | MAA94705S | PRE BEND CELL FLIP | 001S | SMC |  | JA50-16-150 | FLOATING JOINT M16 X 1.5 THREADS |  | 1 | 12 | 52.2857 |  |  | 2023-02-15 | DELETE | REV 2-STATION DELETED
STACKING ASSEMBLY | EB110 | MAA94705S | PRE BEND CELL FLIP | 001S | SMC |  | C96SDF50-65C | ISO 15552 CYLINDER, 50MM BORE X 65MM STROKE, FLANGE MOUNT, W/AIR & BUMPER CUSHION |  | 1 | 59 | 75.3286 |  |  | 2023-02-15 | DELETE | REV 2-STATION DELETED
STACKING ASSEMBLY | EB110 | MAA94705S | PRE BEND CELL FLIP | 001S | PEPPERL & FUCHS |  | NBB2-8GM30-E2-V1 | INDUCTIVE PROXIMITY SENSOR, FLUSH MOUNT, 8.0 X 1.0MM X 30MM L, 2MM RANGE, 3 WIRE PNP-NO, M12 QD CONNECTOR |  | 1 | 39 | 18.7857 |  |  | 2023-02-15 | DELETE | REV 2-STATION DELETED
STACKING ASSEMBLY | EB110 | MAA94705S | PRE BEND CELL FLIP | 002S | BUILD |  | MD313267S | GRIPPER PAD |  | 2 | 34 | 43.375 |  | 225684467 | 2023-02-15 | DELETE | REV 2-STATION DELETED
STACKING ASSEMBLY | EB110 | MAA94705S | PRE BEND CELL FLIP | 002S | SMC |  | MHZ2-32D-X7 | MHZ PARALLEL GRIPPER, 32MM BORE, DOUBLE ACTING, NO CUSHIONING, STANDARD FINGER, CLOSING DIRECTION SPRING ASSIST |  | 1 | 30 | 417.5286 |  |  | 2023-02-15 | DELETE | REV 2-STATION DELETED
STACKING ASSEMBLY | EB110 | MAA94705S | PRE BEND CELL FLIP | 002S | SMC |  | D-M9PSDPC | PROXIMITY SWITCH PNP, 0-28VDC, 3 WIRE, M12 PLUG, LED |  | 2 | 10 | 29.4714 |  |  | 2023-02-15 | DELETE | REV 2-STATION DELETED
STACKING ASSEMBLY | EB110 | MAA94705S | PRE BEND CELL FLIP | 002S | NSK |  | 7207A5TRDUHP4Y | DUPLEX BEARING, 35MM ID X 72MM OD X 34MM WIDE |  | 1 | 32 | 688.9571 |  |  | 2023-02-15 | DELETE | REV 2-STATION DELETED
STACKING ASSEMBLY | EB110 | MAA94705S | PRE BEND CELL FLIP | 002S | MISUMI |  | JLNK35 | BEARING LOCKNUT WITH TOOTHED WASHER, M35X1.5 THREAD |  | 1 | 13 | 13.7286 |  |  | 2023-02-15 | DELETE | REV 2-STATION DELETED
STACKING ASSEMBLY | EB110 | MAA94705S | PRE BEND CELL FLIP | 002S | STOCK DRIVE |  | A 6R55M125150 | SINGLE SIDED NEOPRENE TIMING BELT WITH FIBERGLASS CORDS, 5MM (GT2) PITCH, 125 TEETH, 625MM PITCH LENGTH, 15MM WIDE |  | 1 | 62 | 33.0857 |  |  | 2023-02-15 | DELETE | REV 2-STATION DELETED
STACKING ASSEMBLY | EB110 | MAA94705S | PRE BEND CELL FLIP | 002S | MISUMI |  | SBGRR6903ZZ | BEARING WITH PILOTED HOUSING, 17MM ID, 60MM OD FLANGE |  | 1 | 9 | 62.2143 |  |  | 2023-02-15 | DELETE | REV 2-STATION DELETED
STACKING ASSEMBLY | EB110 | MAA94705S | PRE BEND CELL FLIP | 003S | BUILD |  | MD313267S | GRIPPER PAD |  | 2 | 34 | 43.375 |  | 225684467 | 2023-02-15 | DELETE | REV 2-STATION DELETED
STACKING ASSEMBLY | EB110 | MAA94705S | PRE BEND CELL FLIP | 003S | SMC |  | MHZ2-32D-X7 | MHZ PARALLEL GRIPPER, 32MM BORE, DOUBLE ACTING, NO CUSHIONING, STANDARD FINGER, CLOSING DIRECTION SPRING ASSIST |  | 1 | 30 | 417.5286 |  |  | 2023-02-15 | DELETE | REV 2-STATION DELETED
STACKING ASSEMBLY | EB110 | MAA94705S | PRE BEND CELL FLIP | 003S | SMC |  | D-M9PSDPC | PROXIMITY SWITCH PNP, 0-28VDC, 3 WIRE, M12 PLUG, LED |  | 2 | 10 | 29.4714 |  |  | 2023-02-15 | DELETE | REV 2-STATION DELETED
STACKING ASSEMBLY | EB110 | MAA94705S | PRE BEND CELL FLIP | 003S | NSK |  | 7207A5TRDUHP4Y | DUPLEX BEARING, 35MM ID X 72MM OD X 34MM WIDE |  | 1 | 32 | 688.9571 |  |  | 2023-02-15 | DELETE | REV 2-STATION DELETED
STACKING ASSEMBLY | EB110 | MAA94705S | PRE BEND CELL FLIP | 003S | MISUMI |  | JLNK35 | BEARING LOCKNUT WITH TOOTHED WASHER, M35X1.5 THREAD |  | 1 | 13 | 13.7286 |  |  | 2023-02-15 | DELETE | REV 2-STATION DELETED
STACKING ASSEMBLY | EB110 | MAA94705S | PRE BEND CELL FLIP | 003S | STOCK DRIVE |  | A 6R55M125150 | SINGLE SIDED NEOPRENE TIMING BELT WITH FIBERGLASS CORDS, 5MM (GT2) PITCH, 125 TEETH, 625MM PITCH LENGTH, 15MM WIDE |  | 1 | 62 | 33.0857 |  |  | 2023-02-15 | DELETE | REV 2-STATION DELETED
STACKING ASSEMBLY | EB110 | MAA94705S | PRE BEND CELL FLIP | 003S | MISUMI |  | SBGRR6903ZZ | BEARING WITH PILOTED HOUSING, 17MM ID, 60MM OD FLANGE |  | 1 | 9 | 62.2143 |  |  | 2023-02-15 | DELETE | REV 2-STATION DELETED
STACKING ASSEMBLY | EB110 | MAA94705S | PRE BEND CELL FLIP | 004S | MISUMI |  | UTSMA3-25-10 | URETHANE SHEET WITH ADHESIVE BACK 10MM X 25MM 3MM THK |  | 4 | 18 | 2.7 |  |  | 2023-02-15 | DELETE | REV 2-STATION DELETED
STACKING ASSEMBLY | EB110 | MAA94705S | PRE BEND CELL FLIP | 004S | SMC |  | MXH16-15Z | COMPACT SLIDE 16MM BORE, 15MM STROKE |  | 4 | 29 | 228.3429 |  |  | 2023-02-15 | DELETE | REV 2-STATION DELETED
STACKING ASSEMBLY | EB110 | MAA94705S | PRE BEND CELL FLIP | 004S | SMC |  | D-M9PSDPC | PROXIMITY SWITCH PNP, 0-28VDC, 3 WIRE, M12 PLUG, LED |  | 8 | 10 | 29.4714 |  |  | 2023-02-15 | DELETE | REV 2-STATION DELETED
STACKING ASSEMBLY | EB110 | MAA94705S | PRE BEND CELL FLIP |  | SMC |  | AC50X-F06-6-A-X2473 | AIR COMBINATION 3/4 G PORTS |  | 1 | 8 | 198.5 |  |  | 2023-02-15 | DELETE | REV 2-STATION DELETED
STACKING ASSEMBLY | EB110 | MAA94705S | PRE BEND CELL FLIP |  | SMC |  | VQC2201N-51 | VALVE, 2 POSITON DBL SOLENOID |  | 7 | 9 | 50.4 |  |  | 2023-02-15 | DELETE | REV 2-STATION DELETED
STACKING ASSEMBLY | EB110 | MAA94705S | PRE BEND CELL FLIP |  | SMC |  | VQC2101N-51 | VALVE, 2PSR |  | 2 | 9 | 35.6571 |  |  | 2023-02-15 | DELETE | REV 2-STATION DELETED
STACKING ASSEMBLY | EB110 | WD-MAA94705S-EB110 | PRE BEND CELL FLIP |  | TURCK |  | TBEN-LG-16DXP | I/O, IP67, ETHERNET, 8 PORT PROX BLOCK (ALL IO POINTS ARE CONFIGURABLE AS EITHER INPUT OR OUTPUT, PORTS C1-C4 USE V1, C5-C8 USE V2), 24VDC, 2 AMPS PER OUTPUT |  | 2 | 11 | 310.2429 |  |  | 2023-02-15 | DELETE | REV 2-STATION DELETED
STACKING ASSEMBLY | EB130 | MAA94708S | LASER TRIM | 003S | BUILD |  | MD312243S | ALUMINUM TAB GUIDE PLATE, LOWER (UPDATED FOR TAB BACK-UP) |  | 1 | 59 | 1540.125 |  | 225795515 | 2023-02-15 | DELETE | REV 2-DELETE
STACKING ASSEMBLY | EB130 | MAA94708S | LASER TRIM | 003S | BUILD |  | MD312244S | ALUMINUM TAB GUIDE PLATE, UPPER (UPDATED FOR TAB BACK-UP) |  | 1 | 59 | 1429.3929 |  | 225795519 | 2023-02-15 | DELETE | REV 2-DELETE
STACKING ASSEMBLY | EB130 | MAA94708S | LASER TRIM | 003S | BUILD |  | MD312245S | ALUMINUM TAB SUPPORT BLADE |  | 1 | 59 | 617.75 |  | 225795520 | 2023-02-15 | DELETE | REV 2-DELETE
STACKING ASSEMBLY | EB130 | MAA94708S | LASER TRIM | 003S | BUILD |  | MD312234S | COPPER TAB GUIDE PLATE, LOWER (UPDATED FOR TAB BACK-UP) |  | 1 | 59 | 1540.125 |  | 225795102 | 2023-02-15 | DELETE | REV 2-DELETE
STACKING ASSEMBLY | EB130 | MAA94708S | LASER TRIM | 003S | BUILD |  | MD312235S | COPPER TAB GUIDE PLATE, UPPER (UPDATED FOR TAB BACK-UP) |  | 1 | 59 | 1429.3929 |  | 225795103 | 2023-02-15 | DELETE | REV 2-DELETE
STACKING ASSEMBLY | EB130 | MAA94708S | LASER TRIM | 003S | BUILD |  | MD312233S | COPPER TAB SUPPORT BLADE |  | 1 | 90 | 530.3571 |  | 225795098 | 2023-02-15 | DELETE | REV 2-DELETE
STACKING ASSEMBLY | EB130 | MAA94708S | LASER TRIM | 002S | MCMASTER-CARR |  | 1939K124 | FAN - 24V DC WITH WIRE LEADS, 6.77" DIAMETER X 2" DEEP OVERALL, 230 CFM |  | 2 | 101 | 185.7571 |  |  | 2023-02-15 | DELETE | REV 2-DELETE
STACKING ASSEMBLY | EB130 | MAA94708S | LASER TRIM | 004S | FESTO |  | 3013571 EGC-120-100-BS-10P-KF-0H-ML-GK | LINEAR ACTUATOR, EGC, SIZE 120, STROKE 100MM, BALL SCREW PITCH 25MM, MOTOR ON LEFT, STANDARD SLIDE |  | 4 | 12 | 1222.1143 |  |  | 2023-02-15 | DELETE | REV 2-DELETE
STACKING ASSEMBLY | EB040B02.EB130B02 | PC101.2L6LE.I-GM-S | LASER TRIM - CHILLER |  | DIMPLEX |  | PC1012L6LA215 | RIEDEL PC 101 CHILLER - GM SPEC, PC101.2L6LE.I-GM-S |  | 1 |  |  |  |  | 2023-02-15 | ADD | REV 2-ADD
STACKING ASSEMBLY | EB040B02.EB130B02 | PC101.2L6LE.I-GM-S | LASER TRIM - CHILLER |  | DIMPLEX |  | 1707414003 | CHILLER, TUBE CLOSING SILICON |  | 1 |  |  |  |  | 2023-02-15 | ADD | REV 2-ADD
STACKING ASSEMBLY | EB040B02.EB130B02 | PC101.2L6LE.I-GM-S | LASER TRIM - CHILLER |  | DIMPLEX |  | 4518014742 | CHILLER, FLOAT SWITCH |  | 1 |  |  |  |  | 2023-02-15 | ADD | REV 2-ADD
STACKING ASSEMBLY | EB040B02.EB130B02 | PC101.2L6LE.I-GM-S | LASER TRIM - CHILLER |  | DIMPLEX |  | 4518034313 | CHILLER, OVERFLOW VAVLE |  | 1 |  |  |  |  | 2023-02-15 | ADD | REV 2-ADD
STACKING ASSEMBLY | EB040B02.EB130B02 | PC101.2L6LE.I-GM-S | LASER TRIM - CHILLER |  | DIMPLEX |  | 4518044237 | CHILLER, PRESSURE GAUGE |  | 1 |  |  |  |  | 2023-02-15 | ADD | REV 2-ADD
STACKING ASSEMBLY | EB040B02.EB130B02 | PC101.2L6LE.I-GM-S | LASER TRIM - CHILLER |  | DIMPLEX |  | 4518044408 | CHILLER, COMPRESSOR |  | 1 |  |  |  |  | 2023-02-15 | ADD | REV 2-ADD
STACKING ASSEMBLY | EB040B02.EB130B02 | PC101.2L6LE.I-GM-S | LASER TRIM - CHILLER |  | DIMPLEX |  | 4518044420 | CHILLER, PRESSURE GA LP |  | 1 |  |  |  |  | 2023-02-15 | ADD | REV 2-ADD
STACKING ASSEMBLY | EB040B02.EB130B02 | PC101.2L6LE.I-GM-S | LASER TRIM - CHILLER |  | DIMPLEX |  | 4518044421 | CHILLER, PRESSURE GUAGE HP |  | 1 |  |  |  |  | 2023-02-15 | ADD | REV 2-ADD
STACKING ASSEMBLY | EB040B02.EB130B02 | PC101.2L6LE.I-GM-S | LASER TRIM - CHILLER |  | DIMPLEX |  | 4518104240 | CHILLER, PRESSURE SWITCH HP |  | 1 |  |  |  |  | 2023-02-15 | ADD | REV 2-ADD
STACKING ASSEMBLY | EB040B02.EB130B02 | PC101.2L6LE.I-GM-S | LASER TRIM - CHILLER |  | DIMPLEX |  | 4518104746 | CHILLER, TEMPERATURE SENSOR |  | 1 |  |  |  |  | 2023-02-15 | ADD | REV 2-ADD
STACKING ASSEMBLY | EB040B02.EB130B02 | PC101.2L6LE.I-GM-S | LASER TRIM - CHILLER |  | DIMPLEX |  | 4518202802 | CHILLER, CONDENSER |  | 1 |  |  |  |  | 2023-02-15 | ADD | REV 2-ADD
STACKING ASSEMBLY | EB040B02.EB130B02 | PC101.2L6LE.I-GM-S | LASER TRIM - CHILLER |  | DIMPLEX |  | 4518204208 | CHILLER, FAN |  | 1 |  |  |  |  | 2023-02-15 | ADD | REV 2-ADD
STACKING ASSEMBLY | EB040B02.EB130B02 | PC101.2L6LE.I-GM-S | LASER TRIM - CHILLER |  | DIMPLEX |  | 4518204220 | CHILLER, FILTER DRYER |  | 1 |  |  |  |  | 2023-02-15 | ADD | REV 2-ADD
STACKING ASSEMBLY | EB040B02.EB130B02 | PC101.2L6LE.I-GM-S | LASER TRIM - CHILLER |  | DIMPLEX |  | 4518204244 | CHILLER, PRESSURE SWITCH, FAN |  | 1 |  |  |  |  | 2023-02-15 | ADD | REV 2-ADD
STACKING ASSEMBLY | EB040B02.EB130B02 | PC101.2L6LE.I-GM-S | LASER TRIM - CHILLER |  | DIMPLEX |  | 4518204248 | CHILLER, PRESSURE SWITCH, LP |  | 1 |  |  |  |  | 2023-02-15 | ADD | REV 2-ADD
STACKING ASSEMBLY | EB040B02.EB130B02 | PC101.2L6LE.I-GM-S | LASER TRIM - CHILLER |  | DIMPLEX |  | 4518204298 | CHILLER, EXPANSION VAVLE |  | 1 |  |  |  |  | 2023-02-15 | ADD | REV 2-ADD
STACKING ASSEMBLY | EB040B02.EB130B02 | PC101.2L6LE.I-GM-S | LASER TRIM - CHILLER |  | DIMPLEX |  | 4518304445 | CHILLER, PUMP CM 3-3 |  | 1 |  |  |  |  | 2023-02-15 | ADD | REV 2-ADD
STACKING ASSEMBLY | EB040B02.EB130B02 | PC101.2L6LE.I-GM-S | LASER TRIM - CHILLER |  | DIMPLEX |  | 4522304125 | CHILLER, SIGHT GLASS |  | 1 |  |  |  |  | 2023-02-15 | ADD | REV 2-ADD
STACKING ASSEMBLY | EB040B02.EB130B02 | PC101.2L6LE.I-GM-S | LASER TRIM - CHILLER |  | DIMPLEX |  | 4525054111 | CHILLER, DRAIN VALVE |  | 1 |  |  |  |  | 2023-02-15 | ADD | REV 2-ADD
STACKING ASSEMBLY | EB040B02.EB130B02 | PC101.2L6LE.I-GM-S | LASER TRIM - CHILLER |  | DIMPLEX |  | 78000444 | CHILLER, PLATE HEAT EXCHANGER |  | 1 |  |  |  |  | 2023-02-15 | ADD | REV 2-ADD
STACKING ASSEMBLY | EB040B02.EB130B02 | PC101.2L6LE.I-GM-S | LASER TRIM - CHILLER |  | DIMPLEX |  | 4518094302 | CHILLER, CONTACTOR COMPRESSOR |  | 1 |  |  |  |  | 2023-02-15 | ADD | REV 2-ADD
STACKING ASSEMBLY | EB040B02.EB130B02 | PQ0580-98905 | LASER CUTTING HEAD | 004S | PRECITEC |  | PQ0580-98905 | LIGHTCUTTER 2.0 3D 100/150 D LASER CUTTING HEAD |  | 2 | 164 | 7447.7429 |  |  | 2023-02-15 | UPDATE | REV 2-QNTY WAS 2, UPDATE COLUMN B, C, D
STACKING ASSEMBLY | EB040B02.EB130B02 | PQ0580-98905 | LASER CUTTING HEAD |  | PRECITEC |  | P0595-62407 | ZE I/O PROCUTTER MOTOR CARD |  | 2 |  |  |  |  | 2023-02-15 | ADD | REV 2-ADD
STACKING ASSEMBLY | EB040B02.EB130B02 | PQ0580-98905 | LASER CUTTING HEAD |  | PRECITEC |  | P0660-185-20000 | KC LD30C 20M GW EXT CONTROL CABLE |  | 2 |  |  |  |  | 2023-02-15 | ADD | REV 2-ADD
STACKING ASSEMBLY | EB040B02.EB130B02 | PQ0580-98905 | LASER CUTTING HEAD |  | PRECITEC |  | P8030-100-00001 | EG 8030 A ADJUST BOX |  | 2 |  |  |  |  | 2023-02-15 | ADD | REV 2-ADD
STACKING ASSEMBLY | EB040B02.EB130B02 | PQ0580-98905 | LASER CUTTING HEAD |  | PRECITEC |  | P0492-003-20000 | KS 20M GW SENSOR CABLE |  | 2 |  |  |  |  | 2023-02-15 | ADD | REV 2-ADD
STACKING ASSEMBLY | EB040B02.EB130B02 | PQ0580-98905 | LASER CUTTING HEAD |  | PRECITEC |  | P0497-805-00450 | KE 450 GG ELECTRODE CABLE |  | 2 |  |  |  |  | 2023-02-15 | ADD | REV 2-ADD
STACKING ASSEMBLY | EB040B02.EB130B02 | PQ0580-98905 | LASER CUTTING HEAD |  | PRECITEC |  | P0494-788-00012 | DE 1.5 INCH 1.2 KN TAK NOZZLE ELECTRODE |  | 2 |  |  |  |  | 2023-02-15 | ADD | REV 2-ADD
STACKING ASSEMBLY | EB040B02.EB130B02 | PQ0580-98905 | LASER CUTTING HEAD |  | PRECITEC |  | P0494-752-00001 | KT M1.5 INCH KN CERAMIC PART |  | 2 |  |  |  |  | 2023-02-15 | ADD | REV 2-ADD
STACKING ASSEMBLY | EB040B02.EB130B02 | TRUDISK 2000-8002 (FD27) | LASER TRIM - LASER |  | TRUMPF |  | TRUDISK 2000-8002 (FD27) | LASER GENERATOR |  | 1 |  |  |  |  | 2023-02-15 | ADD | REV 2-ADD
STACKING ASSEMBLY | EB040B02.EB130B02 | TRUDISK 2000-8002 (FD27) | LASER TRIM - LASER |  | TRUMPF |  | 1200034 | Compensator |  | 1 |  |  |  |  | 2023-02-15 | ADD | REV 2-ADD
STACKING ASSEMBLY | EB040B02.EB130B02 | TRUDISK 2000-8002 (FD27) | LASER TRIM - LASER |  | TRUMPF |  | 1224876 | Filter type R2 0.2 G2" d=50mm l=231mm |  | 1 |  |  |  |  | 2023-02-15 | ADD | REV 2-ADD
STACKING ASSEMBLY | EB040B02.EB130B02 | TRUDISK 2000-8002 (FD27) | LASER TRIM - LASER |  | TRUMPF |  | 1309047 | Board IIO3 (Interface intellig. optics) |  | 1 |  |  |  |  | 2023-02-15 | ADD | REV 2-ADD
STACKING ASSEMBLY | EB040B02.EB130B02 | TRUDISK 2000-8002 (FD27) | LASER TRIM - LASER |  | TRUMPF |  | 1356387 | Current supply 480VAC 24VDC 20A |  | 1 |  |  |  |  | 2023-02-15 | ADD | REV 2-ADD
STACKING ASSEMBLY | EB040B02.EB130B02 | TRUDISK 2000-8002 (FD27) | LASER TRIM - LASER |  | TRUMPF |  | 2299128 | Water manifold BEO type-2 AD10 |  | 1 |  |  |  |  | 2023-02-15 | ADD | REV 2-ADD
STACKING ASSEMBLY | EB040B02.EB130B02 | TRUDISK 2000-8002 (FD27) | LASER TRIM - LASER |  | TRUMPF |  | 1464679 | O-ring Viton 01WTKF-ORVIT-GEH-CB/BB |  | 1 |  |  |  |  | 2023-02-15 | ADD | REV 2-ADD
STACKING ASSEMBLY | EB040B02.EB130B02 | TRUDISK 2000-8002 (FD27) | LASER TRIM - LASER |  | TRUMPF |  | 1466291 | EtherCAT coupler |  | 1 |  |  |  |  | 2023-02-15 | ADD | REV 2-ADD
STACKING ASSEMBLY | EB040B02.EB130B02 | TRUDISK 2000-8002 (FD27) | LASER TRIM - LASER |  | TRUMPF |  | 1466294 | TPB DeviceNet Module EL6752-0010 |  | 1 |  |  |  |  | 2023-02-15 | ADD | REV 2-ADD
STACKING ASSEMBLY | EB040B02.EB130B02 | TRUDISK 2000-8002 (FD27) | LASER TRIM - LASER |  | TRUMPF |  | 1466326 | Slave terminal TPB Profibus |  | 1 |  |  |  |  | 2023-02-15 | ADD | REV 2-ADD
STACKING ASSEMBLY | EB040B02.EB130B02 | TRUDISK 2000-8002 (FD27) | LASER TRIM - LASER |  | TRUMPF |  | 1466845 | TPB bus end cap EL9011 |  | 1 |  |  |  |  | 2023-02-15 | ADD | REV 2-ADD
STACKING ASSEMBLY | EB040B02.EB130B02 | TRUDISK 2000-8002 (FD27) | LASER TRIM - LASER |  | TRUMPF |  | 1467327 | Module TPB Interbus |  | 1 |  |  |  |  | 2023-02-15 | ADD | REV 2-ADD
STACKING ASSEMBLY | EB040B02.EB130B02 | TRUDISK 2000-8002 (FD27) | LASER TRIM - LASER |  | TRUMPF |  | 1468900 | TPB Parallel Dig. I/O Module EL2008/1018 |  | 1 |  |  |  |  | 2023-02-15 | ADD | REV 2-ADD
STACKING ASSEMBLY | EB040B02.EB130B02 | TRUDISK 2000-8002 (FD27) | LASER TRIM - LASER |  | TRUMPF |  | 1480632 | TPB Bus power supply terminal EL9400 |  | 1 |  |  |  |  | 2023-02-15 | ADD | REV 2-ADD
STACKING ASSEMBLY | EB040B02.EB130B02 | TRUDISK 2000-8002 (FD27) | LASER TRIM - LASER |  | TRUMPF |  | 1499749 | TPB Profinet Slave Module |  | 1 |  |  |  |  | 2023-02-15 | ADD | REV 2-ADD
STACKING ASSEMBLY | EB040B02.EB130B02 | TRUDISK 2000-8002 (FD27) | LASER TRIM - LASER |  | TRUMPF |  | 1544248 | Switch disconnector OT63FT3 |  | 1 |  |  |  |  | 2023-02-15 | ADD | REV 2-ADD
STACKING ASSEMBLY | EB040B02.EB130B02 | TRUDISK 2000-8002 (FD27) | LASER TRIM - LASER |  | TRUMPF |  | 1544320 | Operation knob for switch disconnector |  | 1 |  |  |  |  | 2023-02-15 | ADD | REV 2-ADD
STACKING ASSEMBLY | EB040B02.EB130B02 | TRUDISK 2000-8002 (FD27) | LASER TRIM - LASER |  | TRUMPF |  | 1548467 | Safety switch AZ17 with connector |  | 1 |  |  |  |  | 2023-02-15 | ADD | REV 2-ADD
STACKING ASSEMBLY | EB040B02.EB130B02 | TRUDISK 2000-8002 (FD27) | LASER TRIM - LASER |  | TRUMPF |  | 1562352 | Printed circuit board beam switch SW4 |  | 1 |  |  |  |  | 2023-02-15 | ADD | REV 2-ADD
STACKING ASSEMBLY | EB040B02.EB130B02 | TRUDISK 2000-8002 (FD27) | LASER TRIM - LASER |  | TRUMPF |  | 1566957 | Fan assembly 0M17 complete |  | 1 |  |  |  |  | 2023-02-15 | ADD | REV 2-ADD
STACKING ASSEMBLY | EB040B02.EB130B02 | TRUDISK 2000-8002 (FD27) | LASER TRIM - LASER |  | TRUMPF |  | 1587750 | TPB Ethercat Bridge EL6692 |  | 1 |  |  |  |  | 2023-02-15 | ADD | REV 2-ADD
STACKING ASSEMBLY | EB040B02.EB130B02 | TRUDISK 2000-8002 (FD27) | LASER TRIM - LASER |  | TRUMPF |  | 1610456 | ISA upgrade set |  | 1 |  |  |  |  | 2023-02-15 | ADD | REV 2-ADD
STACKING ASSEMBLY | EB040B02.EB130B02 | TRUDISK 2000-8002 (FD27) | LASER TRIM - LASER |  | TRUMPF |  | 1652995 | Easy Kit Cu-2 Standard (15-49l) |  | 1 |  |  |  |  | 2023-02-15 | ADD | REV 2-ADD
STACKING ASSEMBLY | EB040B02.EB130B02 | TRUDISK 2000-8002 (FD27) | LASER TRIM - LASER |  | TRUMPF |  | 1653088 | Easy Kit Cu-2 US (15-49 l) |  | 1 |  |  |  |  | 2023-02-15 | ADD | REV 2-ADD
STACKING ASSEMBLY | EB040B02.EB130B02 | TRUDISK 2000-8002 (FD27) | LASER TRIM - LASER |  | TRUMPF |  | 1653089 | Easy Kit Cu-2 CA (15-49l) |  | 1 |  |  |  |  | 2023-02-15 | ADD | REV 2-ADD
STACKING ASSEMBLY | EB040B02.EB130B02 | TRUDISK 2000-8002 (FD27) | LASER TRIM - LASER |  | TRUMPF |  | 1653112 | Easy Kit CU-3 MX (50-119 L) |  | 1 |  |  |  |  | 2023-02-15 | ADD | REV 2-ADD
STACKING ASSEMBLY | EB040B02.EB130B02 | TRUDISK 2000-8002 (FD27) | LASER TRIM - LASER |  | TRUMPF |  | 1653113 | Easy Kit CU-3 US (50-119 L) |  | 1 |  |  |  |  | 2023-02-15 | ADD | REV 2-ADD
STACKING ASSEMBLY | EB040B02.EB130B02 | TRUDISK 2000-8002 (FD27) | LASER TRIM - LASER |  | TRUMPF |  | 1653114 | Easy Kit CU-3 CA (50-119 L) |  | 1 |  |  |  |  | 2023-02-15 | ADD | REV 2-ADD
STACKING ASSEMBLY | EB040B02.EB130B02 | TRUDISK 2000-8002 (FD27) | LASER TRIM - LASER |  | TRUMPF |  | 1660915 | Pressure sensor 10bar ratiometric |  | 1 |  |  |  |  | 2023-02-15 | ADD | REV 2-ADD
STACKING ASSEMBLY | EB040B02.EB130B02 | TRUDISK 2000-8002 (FD27) | LASER TRIM - LASER |  | TRUMPF |  | 1664366 | Switch Scalance X202-2P IRT |  | 1 |  |  |  |  | 2023-02-15 | ADD | REV 2-ADD
STACKING ASSEMBLY | EB040B02.EB130B02 | TRUDISK 2000-8002 (FD27) | LASER TRIM - LASER |  | TRUMPF |  | 1679932 | Power Board Tiny (PBT) |  | 1 |  |  |  |  | 2023-02-15 | ADD | REV 2-ADD
STACKING ASSEMBLY | EB040B02.EB130B02 | TRUDISK 2000-8002 (FD27) | LASER TRIM - LASER |  | TRUMPF |  | 1720873 | Profibus module NetJack NJ 100EN-DPS |  | 1 |  |  |  |  | 2023-02-15 | ADD | REV 2-ADD
STACKING ASSEMBLY | EB040B02.EB130B02 | TRUDISK 2000-8002 (FD27) | LASER TRIM - LASER |  | TRUMPF |  | 1734584 | Pressure sensor 100 mbar ratiometric |  | 1 |  |  |  |  | 2023-02-15 | ADD | REV 2-ADD
STACKING ASSEMBLY | EB040B02.EB130B02 | TRUDISK 2000-8002 (FD27) | LASER TRIM - LASER |  | TRUMPF |  | 1765759 | CPX DLC coupling |  | 1 |  |  |  |  | 2023-02-15 | ADD | REV 2-ADD
STACKING ASSEMBLY | EB040B02.EB130B02 | TRUDISK 2000-8002 (FD27) | LASER TRIM - LASER |  | TRUMPF |  | 1768532 | AVS-Wear parts set SMF-133-5/4F |  | 1 |  |  |  |  | 2023-02-15 | ADD | REV 2-ADD
STACKING ASSEMBLY | EB040B02.EB130B02 | TRUDISK 2000-8002 (FD27) | LASER TRIM - LASER |  | TRUMPF |  | 1795819 | Power contactor 4kW 9A 24VDC 1S1Ö |  | 1 |  |  |  |  | 2023-02-15 | ADD | REV 2-ADD
STACKING ASSEMBLY | EB040B02.EB130B02 | TRUDISK 2000-8002 (FD27) | LASER TRIM - LASER |  | TRUMPF |  | 1795822 | Circuit breaker 15A |  | 1 |  |  |  |  | 2023-02-15 | ADD | REV 2-ADD
STACKING ASSEMBLY | EB040B02.EB130B02 | TRUDISK 2000-8002 (FD27) | LASER TRIM - LASER |  | TRUMPF |  | 1802714 | Leak water sensor -> 2628551 |  | 1 |  |  |  |  | 2023-02-15 | ADD | REV 2-ADD
STACKING ASSEMBLY | EB040B02.EB130B02 | TRUDISK 2000-8002 (FD27) | LASER TRIM - LASER |  | TRUMPF |  | 1820131 | EBoard ASV3 |  | 1 |  |  |  |  | 2023-02-15 | ADD | REV 2-ADD
STACKING ASSEMBLY | EB040B02.EB130B02 | TRUDISK 2000-8002 (FD27) | LASER TRIM - LASER |  | TRUMPF |  | 1820214 | EBoard ASV3_ LLKM |  | 1 |  |  |  |  | 2023-02-15 | ADD | REV 2-ADD
STACKING ASSEMBLY | EB040B02.EB130B02 | TRUDISK 2000-8002 (FD27) | LASER TRIM - LASER |  | TRUMPF |  | 1820216 | EBoard LLKM |  | 1 |  |  |  |  | 2023-02-15 | ADD | REV 2-ADD
STACKING ASSEMBLY | EB040B02.EB130B02 | TRUDISK 2000-8002 (FD27) | LASER TRIM - LASER |  | TRUMPF |  | 1820540 | Slave terminal EtherNet/IP |  | 1 |  |  |  |  | 2023-02-15 | ADD | REV 2-ADD
STACKING ASSEMBLY | EB040B02.EB130B02 | TRUDISK 2000-8002 (FD27) | LASER TRIM - LASER |  | TRUMPF |  | 1830829 | Filter mat SF-V5-Mic 88x88mm |  | 1 |  |  |  |  | 2023-02-15 | ADD | REV 2-ADD
STACKING ASSEMBLY | EB040B02.EB130B02 | TRUDISK 2000-8002 (FD27) | LASER TRIM - LASER |  | TRUMPF |  | 1843295 | EPDM high-performance hose 32 x 5.5 |  | 1 |  |  |  |  | 2023-02-15 | ADD | REV 2-ADD
STACKING ASSEMBLY | EB040B02.EB130B02 | TRUDISK 2000-8002 (FD27) | LASER TRIM - LASER |  | TRUMPF |  | 1843348 | Interface cooling water L60 (FD24) |  | 1 |  |  |  |  | 2023-02-15 | ADD | REV 2-ADD
STACKING ASSEMBLY | EB040B02.EB130B02 | TRUDISK 2000-8002 (FD27) | LASER TRIM - LASER |  | TRUMPF |  | 1850740 | Water hose 25x4,5 Aquapal |  | 1 |  |  |  |  | 2023-02-15 | ADD | REV 2-ADD
STACKING ASSEMBLY | EB040B02.EB130B02 | TRUDISK 2000-8002 (FD27) | LASER TRIM - LASER |  | TRUMPF |  | 1888631 | Filter cartridge 20" fineness 50µm |  | 1 |  |  |  |  | 2023-02-15 | ADD | REV 2-ADD
STACKING ASSEMBLY | EB040B02.EB130B02 | TRUDISK 2000-8002 (FD27) | LASER TRIM - LASER |  | TRUMPF |  | 1892493 | Interface CAN fluorescence ICF |  | 1 |  |  |  |  | 2023-02-15 | ADD | REV 2-ADD
STACKING ASSEMBLY | EB040B02.EB130B02 | TRUDISK 2000-8002 (FD27) | LASER TRIM - LASER |  | TRUMPF |  | 1893613 | Interface Laser Disk ILD |  | 1 |  |  |  |  | 2023-02-15 | ADD | REV 2-ADD
STACKING ASSEMBLY | EB040B02.EB130B02 | TRUDISK 2000-8002 (FD27) | LASER TRIM - LASER |  | TRUMPF |  | 1897293 | Interface PierceLine Disk IPD |  | 1 |  |  |  |  | 2023-02-15 | ADD | REV 2-ADD
STACKING ASSEMBLY | EB040B02.EB130B02 | TRUDISK 2000-8002 (FD27) | LASER TRIM - LASER |  | TRUMPF |  | 1904407 | Digital Laser Controller DLCD_V4E (cpl) |  | 1 |  |  |  |  | 2023-02-15 | ADD | REV 2-ADD
STACKING ASSEMBLY | EB040B02.EB130B02 | TRUDISK 2000-8002 (FD27) | LASER TRIM - LASER |  | TRUMPF |  | 1906183 | Controller Cooler Board CCB |  | 1 |  |  |  |  | 2023-02-15 | ADD | REV 2-ADD
STACKING ASSEMBLY | EB040B02.EB130B02 | TRUDISK 2000-8002 (FD27) | LASER TRIM - LASER |  | TRUMPF |  | 1910154 | Axial fan 24VDC 172x51 680m3/h + Plug |  | 1 |  |  |  |  | 2023-02-15 | ADD | REV 2-ADD
STACKING ASSEMBLY | EB040B02.EB130B02 | TRUDISK 2000-8002 (FD27) | LASER TRIM - LASER |  | TRUMPF |  | 1933137 | Filter cartidge 9 3/4" fineness 50µm |  | 1 |  |  |  |  | 2023-02-15 | ADD | REV 2-ADD
STACKING ASSEMBLY | EB040B02.EB130B02 | TRUDISK 2000-8002 (FD27) | LASER TRIM - LASER |  | TRUMPF |  | 1954609 | Stepping motor |  | 1 |  |  |  |  | 2023-02-15 | ADD | REV 2-ADD
STACKING ASSEMBLY | EB040B02.EB130B02 | TRUDISK 2000-8002 (FD27) | LASER TRIM - LASER |  | TRUMPF |  | 1964279 | Beam switch opt. mech. modulator SW4M |  | 1 |  |  |  |  | 2023-02-15 | ADD | REV 2-ADD
STACKING ASSEMBLY | EB040B02.EB130B02 | TRUDISK 2000-8002 (FD27) | LASER TRIM - LASER |  | TRUMPF |  | 1967759 | Controller Mains Distribution3 CMD3 |  | 1 |  |  |  |  | 2023-02-15 | ADD | REV 2-ADD
STACKING ASSEMBLY | EB040B02.EB130B02 | TRUDISK 2000-8002 (FD27) | LASER TRIM - LASER |  | TRUMPF |  | 1975102 | Panel PC 10,4" multitouch |  | 1 |  |  |  |  | 2023-02-15 | ADD | REV 2-ADD
STACKING ASSEMBLY | EB040B02.EB130B02 | TRUDISK 2000-8002 (FD27) | LASER TRIM - LASER |  | TRUMPF |  | 1985381 | USB flash drive 8GB USB 3.0 |  | 1 |  |  |  |  | 2023-02-15 | ADD | REV 2-ADD
STACKING ASSEMBLY | EB040B02.EB130B02 | TRUDISK 2000-8002 (FD27) | LASER TRIM - LASER |  | TRUMPF |  | 2016096 | Emergency stop relay MC30 0M75 finished |  | 1 |  |  |  |  | 2023-02-15 | ADD | REV 2-ADD
STACKING ASSEMBLY | EB040B02.EB130B02 | TRUDISK 2000-8002 (FD27) | LASER TRIM - LASER |  | TRUMPF |  | 2026413 | Frequency converter 2,2kW |  | 1 |  |  |  |  | 2023-02-15 | ADD | REV 2-ADD
STACKING ASSEMBLY | EB040B02.EB130B02 | TRUDISK 2000-8002 (FD27) | LASER TRIM - LASER |  | TRUMPF |  | 2026416 | Line filter 3-Ph 35A/520V |  | 1 |  |  |  |  | 2023-02-15 | ADD | REV 2-ADD
STACKING ASSEMBLY | EB040B02.EB130B02 | TRUDISK 2000-8002 (FD27) | LASER TRIM - LASER |  | TRUMPF |  | 2026426 | Line filter 3-Ph 65A/530V |  | 1 |  |  |  |  | 2023-02-15 | ADD | REV 2-ADD
STACKING ASSEMBLY | EB040B02.EB130B02 | TRUDISK 2000-8002 (FD27) | LASER TRIM - LASER |  | TRUMPF |  | 2043742 | SPK PowerSupplyBoard 12/12.1/MEB/CDR |  | 1 |  |  |  |  | 2023-02-15 | ADD | REV 2-ADD
STACKING ASSEMBLY | EB040B02.EB130B02 | TRUDISK 2000-8002 (FD27) | LASER TRIM - LASER |  | TRUMPF |  | 2043866 | Set of fuses PSB12 / PSB12.1 |  | 1 |  |  |  |  | 2023-02-15 | ADD | REV 2-ADD
STACKING ASSEMBLY | EB040B02.EB130B02 | TRUDISK 2000-8002 (FD27) | LASER TRIM - LASER |  | TRUMPF |  | 2049174 | Filter element 125x125x54 mm |  | 1 |  |  |  |  | 2023-02-15 | ADD | REV 2-ADD
STACKING ASSEMBLY | EB040B02.EB130B02 | TRUDISK 2000-8002 (FD27) | LASER TRIM - LASER |  | TRUMPF |  | 2049661 | Water manifold OC (FD27) |  | 1 |  |  |  |  | 2023-02-15 | ADD | REV 2-ADD
STACKING ASSEMBLY | EB040B02.EB130B02 | TRUDISK 2000-8002 (FD27) | LASER TRIM - LASER |  | TRUMPF |  | 2053537 | Controller Mains Distribution 31 CMD31 |  | 1 |  |  |  |  | 2023-02-15 | ADD | REV 2-ADD
STACKING ASSEMBLY | EB040B02.EB130B02 | TRUDISK 2000-8002 (FD27) | LASER TRIM - LASER |  | TRUMPF |  | 2063230 | Heat exchanger W/L 2 KW |  | 1 |  |  |  |  | 2023-02-15 | ADD | REV 2-ADD
STACKING ASSEMBLY | EB040B02.EB130B02 | TRUDISK 2000-8002 (FD27) | LASER TRIM - LASER |  | TRUMPF |  | 2067509 | Heat exch. GBS400H-X-60 (F2,F3) B |  | 1 |  |  |  |  | 2023-02-15 | ADD | REV 2-ADD
STACKING ASSEMBLY | EB040B02.EB130B02 | TRUDISK 2000-8002 (FD27) | LASER TRIM - LASER |  | TRUMPF |  | 2067898 | Pump premounted |  | 1 |  |  |  |  | 2023-02-15 | ADD | REV 2-ADD
STACKING ASSEMBLY | EB040B02.EB130B02 | TRUDISK 2000-8002 (FD27) | LASER TRIM - LASER |  | TRUMPF |  | 2068947 | Motor valve complete |  | 1 |  |  |  |  | 2023-02-15 | ADD | REV 2-ADD
STACKING ASSEMBLY | EB040B02.EB130B02 | TRUDISK 2000-8002 (FD27) | LASER TRIM - LASER |  | TRUMPF |  | 2070954 | Water hose 32x5,5 Aquapal |  | 1 |  |  |  |  | 2023-02-15 | ADD | REV 2-ADD
STACKING ASSEMBLY | EB040B02.EB130B02 | TRUDISK 2000-8002 (FD27) | LASER TRIM - LASER |  | TRUMPF |  | 2071259 | Water hose 38x6,5 Aquapal |  | 1 |  |  |  |  | 2023-02-15 | ADD | REV 2-ADD
STACKING ASSEMBLY | EB040B02.EB130B02 | TRUDISK 2000-8002 (FD27) | LASER TRIM - LASER |  | TRUMPF |  | 2078363 | Extension cooling unit TV TruDisk (FD27) |  | 1 |  |  |  |  | 2023-02-15 | ADD | REV 2-ADD
STACKING ASSEMBLY | EB040B02.EB130B02 | TRUDISK 2000-8002 (FD27) | LASER TRIM - LASER |  | TRUMPF |  | 2081429 | CPX V4 Standard |  | 1 |  |  |  |  | 2023-02-15 | ADD | REV 2-ADD
STACKING ASSEMBLY | EB040B02.EB130B02 | TRUDISK 2000-8002 (FD27) | LASER TRIM - LASER |  | TRUMPF |  | 2082289 | SPK Humidity separator 2 |  | 1 |  |  |  |  | 2023-02-15 | ADD | REV 2-ADD
STACKING ASSEMBLY | EB040B02.EB130B02 | TRUDISK 2000-8002 (FD27) | LASER TRIM - LASER |  | TRUMPF |  | 2082365 | SPK Blower unit 2 |  | 1 |  |  |  |  | 2023-02-15 | ADD | REV 2-ADD
STACKING ASSEMBLY | EB040B02.EB130B02 | TRUDISK 2000-8002 (FD27) | LASER TRIM - LASER |  | TRUMPF |  | 2083224 | Replacement key safety control panel |  | 1 |  |  |  |  | 2023-02-15 | ADD | REV 2-ADD
STACKING ASSEMBLY | EB040B02.EB130B02 | TRUDISK 2000-8002 (FD27) | LASER TRIM - LASER |  | TRUMPF |  | 2084991 | SPK Set of washers for cooling unit 31-W |  | 1 |  |  |  |  | 2023-02-15 | ADD | REV 2-ADD
STACKING ASSEMBLY | EB040B02.EB130B02 | TRUDISK 2000-8002 (FD27) | LASER TRIM - LASER |  | TRUMPF |  | 2086589 | Cable set FD27 SQ temperature sensor |  | 1 |  |  |  |  | 2023-02-15 | ADD | REV 2-ADD
STACKING ASSEMBLY | EB040B02.EB130B02 | TRUDISK 2000-8002 (FD27) | LASER TRIM - LASER |  | TRUMPF |  | 2272019 | Input terminal analog 4-Ch EtherCat |  | 1 |  |  |  |  | 2023-02-15 | ADD | REV 2-ADD
STACKING ASSEMBLY | EB040B02.EB130B02 | TRUDISK 2000-8002 (FD27) | LASER TRIM - LASER |  | TRUMPF |  | 2273915 | Temperature sensor PT1000 0M60 (spare) |  | 1 |  |  |  |  | 2023-02-15 | ADD | REV 2-ADD
STACKING ASSEMBLY | EB040B02.EB130B02 | TRUDISK 2000-8002 (FD27) | LASER TRIM - LASER |  | TRUMPF |  | 2273916 | Temperature sensor PT1000 1M30 (spare) |  | 1 |  |  |  |  | 2023-02-15 | ADD | REV 2-ADD
STACKING ASSEMBLY | EB040B02.EB130B02 | TRUDISK 2000-8002 (FD27) | LASER TRIM - LASER |  | TRUMPF |  | 2274902 | Heat exchanger water-air 300W 1/4" IG |  | 1 |  |  |  |  | 2023-02-15 | ADD | REV 2-ADD
STACKING ASSEMBLY | EB040B02.EB130B02 | TRUDISK 2000-8002 (FD27) | LASER TRIM - LASER |  | TRUMPF |  | 2282583 | Contactor 18,5kW 40A 24VDC 1NO/1NC |  | 1 |  |  |  |  | 2023-02-15 | ADD | REV 2-ADD
STACKING ASSEMBLY | EB040B02.EB130B02 | TRUDISK 2000-8002 (FD27) | LASER TRIM - LASER |  | TRUMPF |  | 2283652 | Heat exchanger 12KW |  | 1 |  |  |  |  | 2023-02-15 | ADD | REV 2-ADD
STACKING ASSEMBLY | EB040B02.EB130B02 | TRUDISK 2000-8002 (FD27) | LASER TRIM - LASER |  | TRUMPF |  | 2283852 | Circuit breaker 25A |  | 1 |  |  |  |  | 2023-02-15 | ADD | REV 2-ADD
STACKING ASSEMBLY | EB040B02.EB130B02 | TRUDISK 2000-8002 (FD27) | LASER TRIM - LASER |  | TRUMPF |  | 2283858 | Power switch 60A |  | 1 |  |  |  |  | 2023-02-15 | ADD | REV 2-ADD
STACKING ASSEMBLY | EB040B02.EB130B02 | TRUDISK 2000-8002 (FD27) | LASER TRIM - LASER |  | TRUMPF |  | 2288632 | Industrial water FD27 complete |  | 1 |  |  |  |  | 2023-02-15 | ADD | REV 2-ADD
STACKING ASSEMBLY | EB040B02.EB130B02 | TRUDISK 2000-8002 (FD27) | LASER TRIM - LASER |  | TRUMPF |  | 2288637 | Adhesive component pump - fine filter |  | 1 |  |  |  |  | 2023-02-15 | ADD | REV 2-ADD
STACKING ASSEMBLY | EB040B02.EB130B02 | TRUDISK 2000-8002 (FD27) | LASER TRIM - LASER |  | TRUMPF |  | 2288778 | Pump CM5-4 pre-assembled --> 2485191 |  | 1 |  |  |  |  | 2023-02-15 | ADD | REV 2-ADD
STACKING ASSEMBLY | EB040B02.EB130B02 | TRUDISK 2000-8002 (FD27) | LASER TRIM - LASER |  | TRUMPF |  | 2291641 | SPK Safety control panel without E-Stop |  | 1 |  |  |  |  | 2023-02-15 | ADD | REV 2-ADD
STACKING ASSEMBLY | EB040B02.EB130B02 | TRUDISK 2000-8002 (FD27) | LASER TRIM - LASER |  | TRUMPF |  | 2291642 | SPK Safety control panel with E-Stop |  | 1 |  |  |  |  | 2023-02-15 | ADD | REV 2-ADD
STACKING ASSEMBLY | EB040B02.EB130B02 | TRUDISK 2000-8002 (FD27) | LASER TRIM - LASER |  | TRUMPF |  | 2304595 | Temperature sensor PT1000 d=3 pluggable |  | 1 |  |  |  |  | 2023-02-15 | ADD | REV 2-ADD
STACKING ASSEMBLY | EB040B02.EB130B02 | TRUDISK 2000-8002 (FD27) | LASER TRIM - LASER |  | TRUMPF |  | 2304600 | Conductivity meas. cell G1/2A K=0,1 0M90 |  | 1 |  |  |  |  | 2023-02-15 | ADD | REV 2-ADD
STACKING ASSEMBLY | EB040B02.EB130B02 | TRUDISK 2000-8002 (FD27) | LASER TRIM - LASER |  | TRUMPF |  | 2318037 | Camera HD Webcam C270 short compl |  | 1 |  |  |  |  | 2023-02-15 | ADD | REV 2-ADD
STACKING ASSEMBLY | EB040B02.EB130B02 | TRUDISK 2000-8002 (FD27) | LASER TRIM - LASER |  | TRUMPF |  | 2357437 | Lead fuse CUBEFuse 60A |  | 1 |  |  |  |  | 2023-02-15 | ADD | REV 2-ADD
STACKING ASSEMBLY | EB040B02.EB130B02 | TRUDISK 2000-8002 (FD27) | LASER TRIM - LASER |  | TRUMPF |  | 2359281 | Fuse holder CUBEFuse 1-pol |  | 1 |  |  |  |  | 2023-02-15 | ADD | REV 2-ADD
STACKING ASSEMBLY | EB040B02.EB130B02 | TRUDISK 2000-8002 (FD27) | LASER TRIM - LASER |  | TRUMPF |  | 2458754 | SPK DPS31 |  | 1 |  |  |  |  | 2023-02-15 | ADD | REV 2-ADD
STACKING ASSEMBLY | EB040B02.EB130B02 | TRUDISK 2000-8002 (FD27) | LASER TRIM - LASER |  | TRUMPF |  | 2491850 | Line filter 3-Ph 35A/520V SCCR50kA |  | 1 |  |  |  |  | 2023-02-15 | ADD | REV 2-ADD
STACKING ASSEMBLY | EB040B02.EB130B02 | TRUDISK 2000-8002 (FD27) | LASER TRIM - LASER |  | TRUMPF |  | 2492041 | Line filter 3-Ph 65A/530V SCCR50kA |  | 1 |  |  |  |  | 2023-02-15 | ADD | REV 2-ADD
STACKING ASSEMBLY | EB040B02.EB130B02 | TRUDISK 2000-8002 (FD27) | LASER TRIM - LASER |  | TRUMPF |  | 2550032 | LLK-D 005 20m ST SG HLB SPL C |  | 1 |  |  |  |  | 2023-02-15 | ADD | REV 2-ADD
STACKING ASSEMBLY | EB040B02.EB130B02 | TRUDISK 2000-8002 (FD27) | LASER TRIM - LASER |  | TRUMPF |  | 1582839 | Protection sleeve with cover slide (compact end) |  | 1 |  |  |  |  | 2023-02-15 | ADD | REV 2-ADD
STACKING ASSEMBLY | EB040B02.EB130B02 | TRUDISK 2000-8002 (FD27) | LASER TRIM - LASER |  | TRUMPF |  | 782802 | Scattered light sensor short |  | 1 |  |  |  |  | 2023-02-15 | ADD | REV 2-ADD
STACKING ASSEMBLY | EB040B02.EB130B02 | TRUDISK 2000-8002 (FD27) | LASER TRIM - LASER |  | TRUMPF |  | 1608665 | Incoupling DS f=49 A (z=0 1030 |  | 1 |  |  |  |  | 2023-02-15 | ADD | REV 2-ADD
STACKING ASSEMBLY | EB040B02.EB130B02 | TRUDISK 2000-8002 (FD27) | LASER TRIM - LASER |  | TRUMPF |  | 2451115 | Incoupling DKS F=80 (z= -0,7) |  | 1 |  |  |  |  | 2023-02-15 | ADD | REV 2-ADD
STACKING ASSEMBLY | EB040B02.EB130B02 | TRUDISK 2000-8002 (FD27) | LASER TRIM - LASER |  | TRUMPF |  | 1608665 | Incoupling DS f=49 A (z=0 1030 |  | 1 |  |  |  |  | 2023-02-15 | ADD | REV 2-ADD
STACKING ASSEMBLY | EB040B02.EB130B02 | TRUDISK 2000-8002 (FD27) | LASER TRIM - LASER |  | TRUMPF |  | 1802714 | Leak water sensor -> 2628551 |  | 1 |  |  |  |  | 2023-02-15 | ADD | REV 2-ADD
STACKING ASSEMBLY | EB040B02.EB130B02 | TRUDISK 2000-8002 (FD27) | LASER TRIM - LASER |  | TRUMPF |  | 1847225 | SPK Mirror 25,4 plane |  | 1 |  |  |  |  | 2023-02-15 | ADD | REV 2-ADD
STACKING ASSEMBLY | EB040B02.EB130B02 | TRUDISK 2000-8002 (FD27) | LASER TRIM - LASER |  | TRUMPF |  | 1954716 | Fluorescence observation angular |  | 1 |  |  |  |  | 2023-02-15 | ADD | REV 2-ADD
STACKING ASSEMBLY | EB040B02.EB130B02 | TRUDISK 2000-8002 (FD27) | LASER TRIM - LASER |  | TRUMPF |  | 2039983 | SPK Mirror I 25,4 LF LEM 2 |  | 1 |  |  |  |  | 2023-02-15 | ADD | REV 2-ADD
STACKING ASSEMBLY | EB040B02.EB130B02 | TRUDISK 2000-8002 (FD27) | LASER TRIM - LASER |  | TRUMPF |  | 2082289 | SPK Humidity separator 2 |  | 1 |  |  |  |  | 2023-02-15 | ADD | REV 2-ADD
STACKING ASSEMBLY | EB040B02.EB130B02 | TRUDISK 2000-8002 (FD27) | LASER TRIM - LASER |  | TRUMPF |  | 2224041 | Mirror OC-E 25,4 LF 1 (SP) |  | 1 |  |  |  |  | 2023-02-15 | ADD | REV 2-ADD
STACKING ASSEMBLY | EB040B02.EB130B02 | TRUDISK 2000-8002 (FD27) | LASER TRIM - LASER |  | TRUMPF |  | 2369738 | SPK Pump module IB1820/8/938 (SP) |  | 1 |  |  |  |  | 2023-02-15 | ADD | REV 2-ADD
STACKING ASSEMBLY | EB040B02.EB130B02 | TRUDISK 2000-8002 (FD27) | LASER TRIM - LASER |  | TRUMPF |  | 2451115 | Incoupling DKS F=80 (z= -0,7) |  | 1 |  |  |  |  | 2023-02-15 | ADD | REV 2-ADD
STACKING ASSEMBLY | EB040B02.EB130B02 | DFLS-4 | LASER TRIM - FUME EXTRACTION |  | DONALDSON |  | TORIT DFLS-4 | TORIT TYPE DFLS-4 EVACUATION SYSTEM, CUSTOMIZED |  | 1 |  |  |  |  | 2023-02-15 | ADD | REV 2-ADD
STACKING ASSEMBLY | EB040B02.EB130B02 | DFLS-4 | LASER TRIM - FUME EXTRACTION |  | DONALDSON |  | P281788-016-436 | FILTERS |  | 4 |  |  |  |  | 2023-02-15 | ADD | REV 2-ADD
STACKING ASSEMBLY | EB040B02.EB130B02 | DFLS-4 | LASER TRIM - FUME EXTRACTION |  | DONALDSON |  | AG8113901 | DIAPHRAGM KIT |  | 4 |  |  |  |  | 2023-02-15 | ADD | REV 2-ADD
STACKING ASSEMBLY | EB040B02.EB130B02 | DFLS-4 | LASER TRIM - FUME EXTRACTION |  | DONALDSON |  | 2295800 | SOLENOIDS |  | 4 |  |  |  |  | 2023-02-15 | ADD | REV 2-ADD
STACKING ASSEMBLY | EB040B02.EB130B02 | DFLS-4 | LASER TRIM - FUME EXTRACTION |  | DONALDSON |  | P149295-016-700 | INNER DOOR GASKETS |  | 4 |  |  |  |  | 2023-02-15 | ADD | REV 2-ADD
STACKING ASSEMBLY | EB040B02.EB130B02 | DFLS-4 | LASER TRIM - FUME EXTRACTION |  | DONALDSON |  | 3179800 | OUTER DOOR GASKETS |  | 4 |  |  |  |  | 2023-02-15 | ADD | REV 2-ADD
STACKING ASSEMBLY | EB040B02.EB130B02 | MAA94708S | LASER TRIM |  | MCMASTER-CARR |  | 46495K23 | BALL VALVE, 1" PIPE SIZE, LEVER HANDLE, UNRESTRICTED FLOW, 316 SS |  | 2 |  |  |  |  | 2023-02-15 | ADD | REV 2-ADD
STACKING ASSEMBLY | EB040B02.EB130B02 | MAA94708S | LASER TRIM |  | SMC |  | VHS40-N06A-S-Z | SHUT-OFF VALVE 3/4" NPT |  | 1 |  |  |  |  | 2023-02-15 | ADD | REV 2-ADD
STACKING ASSEMBLY | EB040B02.EB130B02 | MAA94708S | LASER TRIM |  | SMC |  | AW40-N06G-Z-A | AIR FILTER REGULATOR 3/4" NPT |  | 1 |  |  |  |  | 2023-02-15 | ADD | REV 2-ADD
STACKING ASSEMBLY | EB040B02.EB130B02 | MAA94708S | LASER TRIM |  | IFM EFECTOR |  | PN3529 | PRESSURE SENSOR, DIGITAL DISPLAY |  | 1 |  |  |  |  | 2023-02-15 | ADD | REV 2-ADD
STACKING ASSEMBLY | EB040B02.EB130B02 | MAA94708S | LASER TRIM |  | SICK OPTIC ELECTRONIC |  | UP56-214112 | ULTRASONIC LEVEL SENSOR |  | 1 |  |  |  |  | 2023-02-15 | ADD | REV 2-ADD
STACKING ASSEMBLY | EB040B02.EB130B02 | MAA94708S | LASER TRIM |  | MCMASTER-CARR |  | 4088T8 | MANUAL ON/OFF BALL VALVE WITH SPRING CLOSE LEVER HANDLE |  | 1 |  |  |  |  | 2023-02-15 | ADD | REV 2-ADD
STACKING ASSEMBLY | EB040B02.EB130B02 | MAA94708S | LASER TRIM |  | IWI |  | 55GR-23 | 55 GALLON DRUM |  | 1 |  |  |  |  | 2023-02-15 | ADD | REV 2-ADD
STACKING ASSEMBLY | EB040B02.EB130B02 | MAA94708S | LASER TRIM |  | IWI |  | DRCV55-23 | DRUM COVER |  | 1 |  |  |  |  | 2023-02-15 | ADD | REV 2-ADD
STACKING ASSEMBLY | EB040B02.EB130B02 | MAA94708S | LASER TRIM |  | IWI |  | HARL10-23 | 10IN HOSE TO RL |  | 2 |  |  |  |  | 2023-02-15 | ADD | REV 2-ADD
STACKING ASSEMBLY | EB040B02.EB130B02 | MAA94708S | LASER TRIM |  | IWI |  | HS10-23 | 10IN HOSE |  | 1 |  |  |  |  | 2023-02-15 | ADD | REV 2-ADD
STACKING ASSEMBLY | EB040B02.EB130B02 | MAA94708S | LASER TRIM |  | IWI |  | CL10-23 | 10IN CLAMP ASSEMBLY (WORM GEAR) |  | 2 |  |  |  |  | 2023-02-15 | ADD | REV 2-ADD
STACKING ASSEMBLY | EB040B02.EB130B02 | MAA94708S | LASER TRIM |  | IWI |  | CL8-23 | 8IN CLAMP ASSEMBLY (WORM GEAR) |  | 2 |  |  |  |  | 2023-02-15 | ADD | REV 2-ADD
STACKING ASSEMBLY | EB040B02.EB130B02 | MAA94708S | LASER TRIM |  | IWI |  | HARL8-23 | 8IN HOSE TO RL |  | 2 |  |  |  |  | 2023-02-15 | ADD | REV 2-ADD
STACKING ASSEMBLY | EB040B02.EB130B02 | MAA94708S | LASER TRIM |  | IWI |  | HS8-23 | 8IN HOSE |  | 1 |  |  |  |  | 2023-02-15 | ADD | REV 2-ADD
STACKING ASSEMBLY | EB040B02.EB130B02 | MAA94708S | LASER TRIM |  | IWI |  | DCGA55-23 | DRUM COVER GASKET |  | 1 |  |  |  |  | 2023-02-15 | ADD | REV 2-ADD
STACKING ASSEMBLY | EB040B02.EB130B02 | MAA94708S | LASER TRIM |  | IWI |  | FC10-23 | 10IN FRICTION CLAMP |  | 2 |  |  |  |  | 2023-02-15 | ADD | REV 2-ADD
STACKING ASSEMBLY | EB040B02.EB130B02 | MAA94708S | LASER TRIM |  | IWI |  | FC8-23 | 8IN FRICTION CLAMP |  | 2 |  |  |  |  | 2023-02-15 | ADD | REV 2-ADD
STACKING ASSEMBLY | EB040B02.EB130B02 | MAA94708S | LASER TRIM |  | PEPPERL & FUCHS |  | NBB4-12GM30-E2-V1 | 12MM PNP QUICK CONNECT M12 PROX. C/W LED, 4MM RANGE, NO |  | 1 |  |  |  |  | 2023-02-15 | ADD | REV 2-ADD
STACKING ASSEMBLY | EB040B02.EB130B02 | MAA94708S | LASER TRIM |  | NORDFAB |  | 3260-0800-100000 | QF DUCT CLAMP WITH NITRILE SEAL, 8 IN, GALVANIZED |  | 24 |  |  |  |  | 2023-02-15 | ADD | REV 2-ADD
STACKING ASSEMBLY | EB040B02.EB130B02 | MAA94708S | LASER TRIM |  | NORDFAB |  | 3265-0800-1QF000 | QF CLAMP HANGER, 8 IN, GALVANIZED |  | 2 |  |  |  |  | 2023-02-15 | ADD | REV 2-ADD
STACKING ASSEMBLY | EB040B02.EB130B02 | MAA94708S | LASER TRIM |  | NORDFAB |  | 3260-1000-100000 | QF DUCT CLAMP WITH NITRILE SEAL, 10 IN, GALVANIZED |  | 6 |  |  |  |  | 2023-02-15 | ADD | REV 2-ADD
STACKING ASSEMBLY | EB040B02.EB130B02 | MAA94708S | LASER TRIM |  | NORDFAB |  | 8010002306 | QF BLAST GATE, 8" DIA, GALVANIZED STEEL |  | 2 |  |  |  | 700134880 - ONE IS MODIFIED | 2023-02-15 | ADD | REV 2-ADD
STACKING ASSEMBLY | EB040B02.EB130B02 | MAA94708S | LASER TRIM |  | NORDFAB |  | 8010002288 | QF MANUAL BLAST GATE, 10" DIA, GALVANIZED STEEL |  | 1 |  |  |  |  | 2023-02-15 | ADD | REV 2-ADD
STACKING ASSEMBLY | EB040B02.EB130B02 | MAA94708S | LASER TRIM |  | MISUMI |  | STEHN8 | STOP PIN - SCREW TYPE 8MM A/F, M5X0.8 THREAD, 6MM LG |  | 2 |  |  |  |  | 2023-02-15 | ADD | REV 2-ADD
STACKING ASSEMBLY | EB040B02.EB130B02 | MAA94708S | LASER TRIM |  | SMC |  | AS1201F-M5-06D | ONE-WAY FLOW CONTROL VALVE, METER-OUT, M5 TO 6MM TUBE, SLOTTED HEAD SCREW |  | 4 |  |  |  |  | 2023-02-15 | ADD | REV 2-ADD
STACKING ASSEMBLY | EB040B02.EB130B02 | MAA94708S | LASER TRIM | 003S | PEPPERL & FUCHS |  | NBB2-8GM30-E2-V1 | INDUCTIVE PROXIMITY SENSOR, FLUSH MOUNT, 8.0 X 1.0MM X 30MM L, 2MM RANGE, 3 WIRE PNP-NO, M12 QD CONNECTOR |  | 2 | 39 | 18.7857 |  |  | 2023-02-15 | UPDATE | REV 2-QTY WAS 4, UPDATE COLUMN B
STACKING ASSEMBLY | EB040B02.EB130B02 | MAA94708S | LASER TRIM |  | MCMASTER-CARR |  | 95335A145 | QUICK RELEASE PIN, RING GRIP, 18-8 SS, 6MM DIA, 50MM USABLE LENGTH |  | 4 |  |  |  |  | 2023-02-15 | ADD | REV 2-ADD
STACKING ASSEMBLY | EB040B02.EB130B02 | MAA94708S | LASER TRIM |  | MCMASTER-CARR |  | 92558A370 | KNURLED-HEAD THUMB SCREW, 18-8 SS, M4X0.7 THREAD, 25MM LONG |  | 4 |  |  |  |  | 2023-02-15 | ADD | REV 2-ADD
STACKING ASSEMBLY | EB040B02.EB130B02 | MAA94708S | LASER TRIM | 003S | SMC |  | MXS16-40A-X11 | SLIDE TABLE, MXS, BORE 16MM, STROKE 40MM, LONG BOLT 15MM STROKE ADJUSTMENT RANGE BOTH ENDS, STANDARD TYPE |  | 2 | 12 | 271.0571 |  |  | 2023-02-15 | UPDATE | REV 2-UPDATE COLUMN B
STACKING ASSEMBLY | EB040B02.EB130B02 | MAA94708S | LASER TRIM | 004S | PEPPERL & FUCHS |  | NBB4-12GM50-E2-V1 | 12MM PROX 4MM SENS. FLUSH MNT. QD N.O. PNP |  | 1 | 142 | 12.1429 |  |  | 2023-02-15 | UPDATE | QNTY WAS 6, UPDATE COLUMN B
STACKING ASSEMBLY | EB040B02.EB130B02 | MAA94708S | LASER TRIM |  | TURCK |  | RK 4.43T-10 | CORDSET, 4-PIN, M12 EUROFAST, STRAIGHT (FEMALE) CONNECTOR TO FLYING LEAD, 10.0 METERS |  | 1 |  |  |  |  | 2023-02-15 | ADD | REV 2-ADD
STACKING ASSEMBLY | EB040B02.EB130B02 | MAA94708S | LASER TRIM |  | MCMASTER-CARR |  | 90245A282 | STEEL KEY LOCKING INSERT, THICK WALL, BLACK PHOSPHATE, M5X0.8 INNER THREAD SIZE, M10X1.25 OUTER TAP, 10MM INSTALLED LENGTH |  | 4 |  |  |  |  | 2023-02-15 | ADD | REV 2-ADD
STACKING ASSEMBLY | EB040B02.EB130B02 | MAA94708S | LASER TRIM |  | BUILD |  | MD518637S | ALUMINUM TAB GUIDE PLATE, LOWER (UPDATED FOR TAB BACK-UP) |  | 1 |  |  |  | 700301947 | 2023-02-15 | ADD | REV 2-ADD
STACKING ASSEMBLY | EB040B02.EB130B02 | MAA94708S | LASER TRIM |  | BUILD |  | MD518636S | ALUMINUM TAB GUIDE PLATE, UPPER (UPDATED FOR TAB BACK-UP) |  | 1 |  |  |  | 700301949 | 2023-02-15 | ADD | REV 2-ADD
STACKING ASSEMBLY | EB040B02.EB130B02 | MAA94708S | LASER TRIM |  | BUILD |  | MD518635S | ALUMINUM TAB SUPPORT BLADE |  | 1 |  |  |  | 700301950 | 2023-02-15 | ADD | REV 2-ADD
STACKING ASSEMBLY | EB040B02.EB130B02 | MAA94708S | LASER TRIM |  | BUILD |  | MD518634S | COPPER TAB GUIDE PLATE, LOWER (UPDATED FOR TAB BACK-UP) |  | 1 |  |  |  | 700301941 | 2023-02-15 | ADD | REV 2-ADD
STACKING ASSEMBLY | EB040B02.EB130B02 | MAA94708S | LASER TRIM |  | BUILD |  | MD518633S | COPPER TAB GUIDE PLATE, UPPER (UPDATED FOR TAB BACK-UP) |  | 1 |  |  |  | 700301944 | 2023-02-15 | ADD | REV 2-ADD
STACKING ASSEMBLY | EB040B02.EB130B02 | MAA94708S | LASER TRIM |  | BUILD |  | MD518632S | COPPER TAB SUPPORT BLADE |  | 1 |  |  |  | 700301945 | 2023-02-15 | ADD | REV 2-ADD
STACKING ASSEMBLY | EB040B02.EB130B02 | MAA94708S | LASER TRIM | 003S | MCMASTER-CARR |  | 1795K1 | AIR PRESSURE ACTUATED HVAC SWITCH, DIAPHRAGM TYPE, 0.025 IN OF H2O ACCURACY |  | 1 | 7 | 200.7143 |  |  | 2023-02-15 | UPDATE | REV 2-UPDATE COLUMN B
STACKING ASSEMBLY | EB040B02.EB130B02 | MAA94708S | LASER TRIM |  | NORDFAB |  | 3263-0300-000005 | ANGLE FLANGE GASKET, FOR 3.0 IN DIA DUCT FLANGE, HIGH-TEMP RED SILICONE |  | 2 |  |  |  |  | 2023-02-15 | ADD | REV 2-ADD
STACKING ASSEMBLY | EB040B02.EB130B02 | MAA94708S | LASER TRIM |  | NORDFAB |  | 3260-0300-100900 | QF DUCT CLAMP WITH NITRILE SEAL, 3 IN, GALVANIZED |  | 29 |  |  |  |  | 2023-02-15 | ADD | REV 2-ADD
STACKING ASSEMBLY | EB040B02.EB130B02 | MAA94708S | LASER TRIM |  | NORDFAB |  | 3265-0300-1QF000 | QF CLAMP HANGER, 3 IN, GALVANIZED |  | 2 |  |  |  |  | 2023-02-15 | ADD | REV 2-ADD
STACKING ASSEMBLY | EB040B02.EB130B02 | MAA94708S | LASER TRIM |  | NORDFAB |  | 3260-0400-100900‍ | QF DUCT CLAMP WITH NITRILE SEAL, 4 INCH, GALVANIZED |  | 11 |  |  |  |  | 2023-02-15 | ADD | REV 2-ADD
STACKING ASSEMBLY | EB040B02.EB130B02 | MAA94708S | LASER TRIM |  | BOSCH |  | 3842524986 | BALL DETENT DOOR LATCH 10MM SLOT |  | 1 |  |  |  |  | 2023-02-15 | ADD | REV 2-ADD
STACKING ASSEMBLY | EB040B02.EB130B02 | MAA94708S | LASER TRIM |  | BOSCH |  | 3842525480 | HANDLE, STRAP, 135MM M6 MOUNTING SCREWS |  | 1 |  |  |  |  | 2023-02-15 | ADD | REV 2-ADD
STACKING ASSEMBLY | EB040B02.EB130B02 | MAA94708S | LASER TRIM |  | BOSCH |  | 3842544531 | HINGE, FOR 45X45 BOSCH EXTRUSION |  | 3 |  |  |  |  | 2023-02-15 | ADD | REV 2-ADD
STACKING ASSEMBLY | EB040B02.EB130B02 | MAA94708S | LASER TRIM |  | BUILD |  | MD312190S | DOOR GAP BLOCK - VERTCAL, HINGE SIDE |  | 2 |  |  |  | 225754691 | 2023-02-15 | ADD | REV 2-ADD
STACKING ASSEMBLY | EB040B02.EB130B02 | MAA94708S | LASER TRIM |  | BUILD |  | MD312191S | DOOR GAP BLOCK - HORIZONTAL LOWER |  | 2 |  |  |  | 225754692 | 2023-02-15 | ADD | REV 2-ADD
STACKING ASSEMBLY | EB040B02.EB130B02 | MAA94708S | LASER TRIM |  | BUILD |  | MD312192S | SUPERTRAK OPENING PANEL, RIGHT |  | 2 |  |  |  | 225760656 | 2023-02-15 | ADD | REV 2-ADD
STACKING ASSEMBLY | EB040B02.EB130B02 | MAA94708S | LASER TRIM |  | BUILD |  | MD312193S | SUPERTRAK OPENING PANEL, LEFT |  | 2 |  |  |  | 225760660 | 2023-02-15 | ADD | REV 2-ADD
STACKING ASSEMBLY | EB040B02.EB130B02 | MAA94708S | LASER TRIM | 001S | AXIS COMMUNICATIONS |  | M5525-E PTZ | PTZ NETWORK CAMERA |  | 2 | 11 | 1307.1429 |  |  | 2023-02-15 | UPDATE | REV 2-UPDATE COLUMN B
STACKING ASSEMBLY | EB040B02.EB130B02 | MAA94708S | LASER TRIM |  | AXIS COMMUNICATIONS |  | 0879-010 | CORE LICENSE FOR AXIS CAMERA |  | 2 |  |  |  |  | 2023-02-15 | ADD | REV 2-ADD
STACKING ASSEMBLY | EB040B02.EB130B02 | MAA94708S | LASER TRIM |  | MINIMAX |  | 904701 | 5000 FLAME DETECTOR BASE, UNIVARIO BASE |  | 1 |  |  |  |  | 2023-02-15 | ADD | REV 2-ADD
STACKING ASSEMBLY | EB040B02.EB130B02 | MAA94708S | LASER TRIM | 001S | MINIMAX |  | 907481 | FLAME DETECTOR FMX5000 IR |  | 1 | 55 | 5085.7143 |  |  | 2023-02-15 | UPDATE | REV 2-UPDATE COLUMN B
STACKING ASSEMBLY | EB040B02.EB130B02 | MAA94708S | LASER TRIM |  | MINIMAX |  | 906361 | KMX RK RELAY MODULE |  | 1 |  |  |  |  | 2023-02-15 | ADD | REV 2-ADD
STACKING ASSEMBLY | EB040B02.EB130B02 | MAA94708S | LASER TRIM |  | BUILD |  | MD312199S | DOOR GAP BLOCK - HORIZONTAL UPPER |  | 2 |  |  |  | 225777632 | 2023-02-15 | ADD | REV 2-ADD
STACKING ASSEMBLY | EB040B02.EB130B02 | MAA94708S | LASER TRIM |  | BUILD |  | MD312205S | DOOR GAP BLOCK - VERTCAL, LATCH SIDE |  | 2 |  |  |  | 225777781 | 2023-02-15 | ADD | REV 2-ADD
STACKING ASSEMBLY | EB040B02.EB130B02 | MAA94708S | LASER TRIM |  | NORDFAB |  | 3260-0600-100900‍ | QF DUCT CLAMP WITH NITRILE SEAL, 6 IN, GALVANIZED |  | 6 |  |  |  |  | 2023-02-15 | ADD | REV 2-ADD
STACKING ASSEMBLY | EB040B02.EB130B02 | MAA94708S | LASER TRIM |  | NORDFAB |  | 3263-0600-000005 | ANGLE FLANGE GASKET, FOR 6.0 IN DIA DUCT FLANGE, HIGH-TEMP RED SILICONE |  | 2 |  |  |  |  | 2023-02-15 | ADD | REV 2-ADD
STACKING ASSEMBLY | EB040B02.EB130B02 | MAA94708S | LASER TRIM |  | ICOTEK |  | 42241 | KEL 24¦10 CABLE ENTY FRAME BLACK |  | 6 |  |  |  |  | 2023-02-15 | ADD | REV 2-ADD
STACKING ASSEMBLY | EB040B02.EB130B02 | MAA94708S | LASER TRIM |  | FORTRESS INTERLOCKS |  | NO2T6SL461T03501D1D1GM | DOOR INTERLOCK, SOLENOID LOCKING UNIT, 24VDC |  | 1 |  |  |  |  | 2023-02-15 | ADD | REV 2-ADD
STACKING ASSEMBLY | EB040B02.EB130B02 | MAA94708S | LASER TRIM |  | FORTRESS INTERLOCKS |  | TK | ACTUATOR KEY |  | 2 |  |  |  |  | 2023-02-15 | ADD | REV 2-ADD
STACKING ASSEMBLY | EB040B02.EB130B02 | MAA94708S | LASER TRIM |  | BUILD |  | MD313378S | ANGLED DOOR KEY MOUNTING PLATE |  | 2 |  |  |  | 700051883 | 2023-02-15 | ADD | REV 2-ADD
STACKING ASSEMBLY | EB040B02.EB130B02 | MAA94708S | LASER TRIM |  | FORTRESS INTERLOCKS |  | NO4T6SL461T03501D1D1GM | SAFETY INTERLOCK SWITCH, SOLENOID LOCKING SWITCH BODY, POWER TO LOCK, 24V, NO ACTUATOR, 2 M12 5 PIN |  | 1 |  |  |  |  | 2023-02-15 | ADD | REV 2-ADD
STACKING ASSEMBLY | EB040B02.EB130B02 | MAA94708S | LASER TRIM |  | SMC |  | AC40X-F04-6-B-X2136 | FILTER REGULATOR WITH SHUTOFF AND PRESSURE SWITCH, G1/2 PORTS |  | 1 |  |  |  |  | 2023-02-15 | ADD | REV 2-ADD
STACKING ASSEMBLY | EB040B02.EB130B02 | MAA94708S | LASER TRIM |  | BANNER |  | WLS28-2CW710SQ | LED STRIP LIGHT, CASCADABLE, LED, 710MM 12-30 VDC, IP67, CLEAR, WHITE, M12 QD |  | 1 |  |  |  |  | 2023-02-15 | ADD | REV 2-ADD
STACKING ASSEMBLY | EB040B02.EB130B02 | MAA94708S | LASER TRIM |  | ITEM |  | 0.0.436.88 | LIP SEAL 8, FOR 4-6MM PANEL, BLACK, 20M ROLL |  | 1 |  |  |  |  | 2023-02-15 | ADD | REV 2-ADD
STACKING ASSEMBLY | EB040B02.EB130B02 | MAA94708S | LASER TRIM |  | SMC |  | AK6000-F06 | CHECK VALVE, 3/4 G PORTS |  | 1 |  |  |  |  | 2023-02-15 | ADD | REV 2-ADD
STACKING ASSEMBLY | EB040B02.EB130B02 | MAA94708S | LASER TRIM |  | SMC |  | AN302-03 | SILENCER |  | 1 |  |  |  |  | 2023-02-15 | ADD | REV 2-ADD
STACKING ASSEMBLY | EB040B02.EB130B02 | MAA94708S | LASER TRIM |  | SMC |  | ISE70-F02-L2 | PRESSURE SENSOR 1/4 G THREAD, DIGITAL, PORT 3 SCREEN IP67, PNP or NPN |  | 1 |  |  |  |  | 2023-02-15 | ADD | REV 2-ADD
STACKING ASSEMBLY | EB040B02.EB130B02 | MAA94708S | LASER TRIM |  | SMC |  | AF40-F04-6-A | AIR FILTER, 1/2 G PORTS, NYLON BOWL |  | 1 |  |  |  |  | 2023-02-15 | ADD | REV 2-ADD
STACKING ASSEMBLY | EB040B02.EB130B02 | MAA94708S | LASER TRIM |  | SMC |  | AM350C-F04B | COALESCING MIST SEPARATOR, 1/2 G PORTS, WITH DRAIN COCK, WITH BRACKET |  | 2 |  |  |  |  | 2023-02-15 | ADD | REV 2-ADD
STACKING ASSEMBLY | EB040B02.EB130B02 | MAA94708S | LASER TRIM |  | SMC |  | AR40K-F04B-B | REGULATOR, 1/2 G PORTS, WITH BACKFLOW FUNCTION, WITH BRACKET |  | 1 |  |  |  |  | 2023-02-15 | ADD | REV 2-ADD
STACKING ASSEMBLY | EB040B02.EB130B02 | MAA94708S | LASER TRIM |  | SMC |  | Y400T-A | SERVICE UNIT ACCESSORY, SPACER ATTACHMENT, APPLICABLE MODEL AC-A, WITH BRACKET |  | 5 |  |  |  |  | 2023-02-15 | ADD | REV 2-ADD
STACKING ASSEMBLY | EB040B02.EB130B02 | MAA94708S | LASER TRIM |  | SMC |  | Y400-A | SPACER ATTACHMENT, APPLICABLE MODEL AC-A |  | 4 |  |  |  |  | 2023-02-15 | ADD | REV 2-ADD
STACKING ASSEMBLY | EB040B02.EB130B02 | MAA94708S | LASER TRIM |  | SMC |  | VHS40-F04B | PRESSURE RELIEF SHUT-OFF VALVE, 1/2 G PORTS, LOCKABLE |  | 1 |  |  |  |  | 2023-02-15 | ADD | REV 2-ADD
STACKING ASSEMBLY | EB040B02.EB130B02 | MAA94708S | LASER TRIM |  | ADAPT-ALL |  | 9500-12 | BONDED SEAL FOR G3/4-14 BSPP THREAD |  | 12 |  |  |  |  | 2023-02-15 | ADD | REV 2-ADD
STACKING ASSEMBLY | EB040B02.EB130B02 | MAA94708S | LASER TRIM |  | ADAPT-ALL |  | 9500-08 | BONDED SEAL FOR G1/2-14 BSPP THREAD, CARBON STEEL |  | 7 |  |  |  |  | 2023-02-15 | ADD | REV 2-ADD
STACKING ASSEMBLY | EB040B02.EB130B02 | MAA94708S | LASER TRIM |  | SMC |  | IDG60H-F04B | MEMBRANE AIR DRYER, -15 C DEW POINT, 1/2 G PORTS, WITH BRACKET |  | 1 |  |  |  |  | 2023-02-15 | ADD | REV 2-ADD
STACKING ASSEMBLY | EB040B02.EB130B02 | MAA94708S | LASER TRIM |  | SMC |  | AF40-F04-6-A | AIR FILTER, 1/2 G PORTS, NYLON BOWL |  | 1 |  |  |  |  | 2023-02-15 | ADD | REV 2-ADD
STACKING ASSEMBLY | EB040B02.EB130B02 | MAA94708S | LASER TRIM |  | SMC |  | AMH350C-F04B | COALESCING MICRO MIST SEPARATOR WITH PREFILTER, 1/2 G PORTS, WITH BRACKET |  | 1 |  |  |  |  | 2023-02-15 | UPDATE | REV 2-UPDATE COLUMN B
STACKING ASSEMBLY | EB040B02.EB130B02 | MAA94708S | LASER TRIM |  | SMC |  | VBA40A-F04GN | BOOSTER REGULATOR, 1/2 INCH, KNOB OPERATED, 1/2 G PORTS, WITH PRESSURE GAUGE, WITH SILENCER |  | 1 |  |  |  |  | 2023-02-15 | ADD | REV 2-ADD
STACKING ASSEMBLY | EB040B02.EB130B02 | MAA94708S | LASER TRIM |  | BANNER |  | SG-TL70-Y | EZ-LIGHT, SEGMENT, 70MM, YELLOW, BK HOUSING |  | 1 |  |  |  |  | 2023-02-15 | ADD | REV 2-ADD
STACKING ASSEMBLY | EB040B02.EB130B02 | MAA94708S | LASER TRIM |  | BANNER |  | SG-TL70-R | EZ-LIGHT, SEGMENT, 70MM, RED, BK HOUSING |  | 1 |  |  |  |  | 2023-02-15 | ADD | REV 2-ADD
STACKING ASSEMBLY | EB040B02.EB130B02 | MAA94708S | LASER TRIM |  | BANNER |  | SG-TL70-G | EZ-LIGHT, SEGMENT, 70MM, GREEN, BK HOUSING |  | 1 |  |  |  |  | 2023-02-15 | ADD | REV 2-ADD
STACKING ASSEMBLY | EB040B02.EB130B02 | MAA94708S | LASER TRIM |  | BANNER |  | SG-TL70-W-L | EZ-LIGHT, SEGMENT, 70MM, WHITE, BK HOUSING |  | 1 |  |  |  |  | 2023-02-15 | ADD | REV 2-ADD
STACKING ASSEMBLY | EB040B02.EB130B02 | MAA94708S | LASER TRIM |  | BANNER |  | 93553 | TL70 REPLACEMNT TOP COVER - STACK LIGHT |  | 1 |  |  |  |  | 2023-02-15 | ADD | REV 2-ADD
STACKING ASSEMBLY | EB040B02.EB130B02 | MAA94708S | LASER TRIM |  | BANNER |  | B-TL70-Q3PMA (94085) | TL70 STACK LIGHT BASE MODULE, QUICK DISCONNECT, BLACK |  | 1 |  |  |  |  | 2023-02-15 | ADD | REV 2-ADD
STACKING ASSEMBLY | EB040B02.EB130B02 | MAA94708S | LASER TRIM | 004S | PEPPERL & FUCHS |  | NBB4-12GM50-E2-V1 | 12MM PROX 4MM SENS. FLUSH MNT. QD N.O. PNP |  | 1 | 142 | 12.1429 |  |  | 2023-02-15 | UPDATE | REV 2-QNTY WAS 6, UPDATE COLUMN B
STACKING ASSEMBLY | EB040B02.EB130B02 | MAA94708S | LASER TRIM |  | PEPPERL & FUCHS |  | NBB4-12GM30-E2-V1 | 12MM PNP QUICK CONNECT M12 PROX. C/W LED, 4MM RANGE, NO |  | 2 |  |  |  |  | 2023-02-15 | ADD | REV 2-ADD
STACKING ASSEMBLY | EB040B02.EB130B02 | MAA94708S | LASER TRIM | 004S | ALLEN-BRADLEY |  | VPL-B0753E-WK14AA | SERVO MOTOR, VPL SERIES, 200V, FRAME SIZE 75MM, 3500 RPM, SAFETY ENCODER, SMOOTH SHAFT, WITH BRAKE |  | 1 | 55 | 1859.1429 |  |  | 2023-02-15 | UPDATE | REV 2-QNTY WAS 2, UPDATE COLUMN B
STACKING ASSEMBLY | EB040B02.EB130B02 | MAA94708S | LASER TRIM |  | FESTO |  | 556809 EGC-120-100-BS-10P-KF-0H-ML-GK-C | LINEAR ACTUATOR, EGC, SIZE 120, STROKE 100MM, BALL SCREW PITCH 25MM, MOTOR ON LEFT, STANDARD SLIDE W/ LUBE |  | 1 |  |  |  |  | 2023-02-15 | ADD | REV 2-ADD
STACKING ASSEMBLY | EB040B02.EB130B02 | MAA94708S | LASER TRIM |  | IGUS |  | 2400-05-100-0 | ENERGY CHAIN, 35MM HEIGHT, 73MM WIDTH, 100MM BEND RADIUS, SNAP OPEN INNER RADIUS |  | 16 |  |  |  |  | 2023-02-15 | ADD | REV 2-ADD
STACKING ASSEMBLY | EB040B02.EB130B02 | MAA94708S | LASER TRIM |  | IGUS |  | 2050-2PZB+ | MOUNTING BRACKET, SIZE 05, LOCKING TYPE, PIN |  | 1 |  |  |  |  | 2023-02-15 | ADD | REV 2-ADD
STACKING ASSEMBLY | EB040B02.EB130B02 | MAA94708S | LASER TRIM |  | IGUS |  | 2050-1PZB+ | MOUNTING BRACKET, SIZE 05, LOCKING TYPE, BORE |  | 1 |  |  |  |  | 2023-02-15 | ADD | REV 2-ADD
STACKING ASSEMBLY | EB040B02.EB130B02 | MAA94708S | LASER TRIM |  | MCMASTER-CARR |  | 8813T53 | HOLDER FOR TIGHT-SEAL STRIP BRUSHES, ALUMINUM, 7/16 IN WIDE X 1-1/4 IN HIGH |  | 2 |  |  |  |  | 2023-02-15 | ADD | REV 2-ADD
STACKING ASSEMBLY | EB040B02.EB130B02 | MAA94708S | LASER TRIM |  | MCMASTER-CARR |  | 98295T7 | TIGHT-SEAL BRUSH, BRASS BRISTLE, 5/16 IN WIDE X 5/16 IN HIGH BACKING, 2.0 IN OVERALL HEIGHT |  | 2 |  |  |  |  | 2023-02-15 | ADD | REV 2-ADD
STACKING ASSEMBLY | EB040B02.EB130B02 | MAA94708S | LASER TRIM | 004S | PEPPERL & FUCHS |  | NSB2-12GM45-2E2-V1-S2D2 | INDUCTIVE SAFETY SENSOR, SIL 2, FLUSH MOUNT, 12.0 X 1.0MM X 42MM L BARREL, 2MM RANGE, 4 WIRE PNP-2X NO, M12 QD CONNECTOR |  | 1 | 62 | 95.3571 |  |  | 2023-02-15 | UPDATE | REV 2-UPDATE COLUMN B
STACKING ASSEMBLY | EB040B02.EB130B02 | MAA94708S | LASER TRIM | 003S | PEPPERL & FUCHS |  | NBB2-8GM30-E2-V1 | INDUCTIVE PROXIMITY SENSOR, FLUSH MOUNT, 8.0 X 1.0MM X 30MM L, 2MM RANGE, 3 WIRE PNP-NO, M12 QD CONNECTOR |  | 2 | 39 | 18.7857 |  |  | 2023-02-15 | UPDATE | REV 2-QTY WAS 4
STACKING ASSEMBLY | EB040B02.EB130B02 | MAA94708S | LASER TRIM |  | MCMASTER-CARR |  | 94975A780 | RING-GRIP QUICK-RELEASE PIN, 18-8 SS, 1/2 INCH DIA X 3-1/2 INCH USABLE LENGTH, WITH LANYARD |  | 1 |  |  |  |  | 2023-02-15 | ADD | REV 2-ADD
STACKING ASSEMBLY | EB040B02.EB130B02 | MAA94708S | LASER TRIM | 004S | ALLEN-BRADLEY |  | VPL-B0753E-WK12AA | SERVO MOTOR, VPL SERIES, 200V, FRAME SIZE 75MM, 3500 RPM, SAFETY ENCODER, SMOOTH SHAFT, NO BRAKE |  | 1 | 56 | 1485.9714 |  |  | 2023-02-15 | UPDATE | REV 2-UPDATE COLUMN B
STACKING ASSEMBLY | EB040B02.EB130B02 | MAA94708S | LASER TRIM |  | FESTO |  | 150927 ZBH-9 | CENTERING SLEEVE, OD 9MM (H7), ID 6.4MM, H 4MM, CORROSION RESISTANT STEEL |  | 4 |  |  |  |  | 2023-02-15 | ADD | REV 2-ADD
STACKING ASSEMBLY | EB040B02.EB130B02 | MAA94708S | LASER TRIM | 004S | PEPPERL & FUCHS |  | NBB4-12GM50-E3-V1 | Proximity sensor, Shielded, Rated range 4mm, Cylindrical (M12X1.0), PNP NC, M12X1.0 3pin, Housing brass (nickel-plated), 10-30VDC |  | 4 | 7 | 12.1429 |  |  | 2023-02-15 | UPDATE | REV 2-UPDATE COLUMN B
STACKING ASSEMBLY | EB040B02.EB130B02 | MAA94708S | LASER TRIM |  | BUILD |  | MD518631S | BRUSH INSULATING PLATE, LONG |  | 2 |  |  |  | 700288150 | 2023-02-15 | ADD | REV 2-ADD
STACKING ASSEMBLY | EB040B02.EB130B02 | MAA94708S | LASER TRIM |  | BUILD |  | MD518630S | BRUSH INSULATING PLATE, SHORT |  | 2 |  |  |  | 700288177 | 2023-02-15 | ADD | REV 2-ADD
STACKING ASSEMBLY | EB040B02.EB130B02 | MAA94708S | LASER TRIM |  | MCMASTER-CARR |  | 2250K11 | GREASE FITTING - STAINLESS STEEL M6X1.0, 13.7MM LONG, 9MM A/F, STRAIGHT |  | 3 |  |  |  |  | 2023-02-15 | ADD | REV 2-ADD
STACKING ASSEMBLY | EB040B02.EB130B02 | MAA94708S | LASER TRIM |  | MCMASTER-CARR |  | 95610A015 | NYLON PLASTIC WASHER, OFF WHITE, FOR M4 SCREW, 4.4MM ID X 11.8MM OD X 1.0MM THICK |  | 8 |  |  |  |  | 2023-02-15 | ADD | REV 2-ADD
STACKING ASSEMBLY | EB040B02.EB130B02 | MAA94708S | LASER TRIM |  | MCMASTER-CARR |  | 97695A105 | SHCS, GLASS-FILLED NYLON PLASTIC, M4X0.70 THREAD, 12 MM LONG |  | 8 |  |  |  |  | 2023-02-15 | ADD | REV 2-ADD
STACKING ASSEMBLY | EB040B02.EB130B02 | MAA94708S | LASER TRIM |  | MISUMI |  | FJRHA6-1.0 | FLOATING JOINT, QUICK CONNECT, FEMALE, M6X1.0, 1045 CARBON STEEL |  | 1 |  |  |  |  | 2023-02-15 | ADD | REV 2-ADD
STACKING ASSEMBLY | EB040B02.EB130B02 | MAA94708S | LASER TRIM |  | ZIMMER |  | RBPS1000-A | ROD LOCK CLAMP, BRAKING ELEMENT, ROUND SHAFT, 10MM, 3500N HOLDING FORCE |  | 1 |  |  |  |  | 2023-02-15 | ADD | REV 2-ADD
STACKING ASSEMBLY | EB040B02.EB130B02 | MAA94708S | LASER TRIM |  | BOSCH |  | KSM02.1B-061C-61N-M1-HG2-ET-SD-D7-NN-FW | KSM02 MOTOR-INTEGRATED SERVO DRIVE, 061 SIZE, 061 WINDING, WITH HOLDING BRAKE |  | 1 |  |  |  |  | 2023-02-15 | ADD | REV 2-ADD
STACKING ASSEMBLY | EB040B02.EB130B02 | MAA94708S | LASER TRIM |  | BOSCH |  | KSM02.1B-041C-42N-M1-HP0-ET-SD-D7-ES-FW | KSM02 MOTOR-INTEGRATED SERVO DRIVE, SIZE 041, WINDING 42, WITHOUT HOLDING BRAKE |  | 1 |  |  |  |  | 2023-02-15 | ADD | REV 2-ADD
STACKING ASSEMBLY | EB040B02.EB130B02 | MAA94708S | LASER TRIM |  | MISUMI |  | VPAFN10-200-F16-M6 | LINEAR SHAFT - THREADED END, 10MM DIA., 52100 BEARING STEEL |  | 1 |  |  |  |  | 2023-02-15 | ADD | REV 2-ADD
STACKING ASSEMBLY | EB040B02.EB130B02 | MAA94708S | LASER TRIM |  | SMC |  | AC50X-F06-6-A-X2473 | AIR COMBINATION 3/4 G PORTS |  | 2 | 8 | 198.5 |  |  | 2023-02-15 | UPDATE | REV 2-UPDATE COLUMN B
STACKING ASSEMBLY | EB040B02.EB130B02 | MAA94708S | LASER TRIM |  | SMC |  | VQC4201-51 | VALVE - 2 POS DBL SOL 24VDC NON LOCK SIDE PORT |  | 1 | 13 | 50.7429 |  |  | 2023-02-15 | UPDATE | REV 2-UPDATE COLUMN B, K
STACKING ASSEMBLY | EB040B02.EB130B02 | MAA94708S | LASER TRIM |  | SMC |  | VQC4101-51 | VALVE - 2 POS SINGLE SOL SPRING RETURN 24VDC NON LOCK SIDE PORT |  | 1 | 10 | 35.7857 |  |  | 2023-02-15 | UPDATE | REV 2-UPDATE COLUMN B, K
STACKING ASSEMBLY | EB040B02.EB130B02 | WD-MAA94708S-EB130 | LASER TRIM |  | BANNER |  | WLS28-2CW710SQ | LED LIGHT STRIP, 24V, 0.77A |  | 1 |  |  |  |  | 2023-02-15 | ADD | REV 2-ADD
STACKING ASSEMBLY | EB040B02.EB130B02 | WD-MAA94708S-EB130 | LASER TRIM |  | TURCK |  | TBEN-LG-16DXP | I/O, IP67, ETHERNET, 8 PORT PROX BLOCK (ALL IO POINTS ARE CONFIGURABLE AS EITHER INPUT OR OUTPUT, PORTS C1-C4 USE V1, C5-C8 USE V2), 24VDC, 2 AMPS PER OUTPUT |  | 1 | 11 | 310.2429 |  |  | 2023-02-15 | UPDATE | REV 2-UPDATE COLUMN B, D
STACKING ASSEMBLY | EB135 | WD-MAA94708S-EB135 | LASER TRIM 2 |  | TURCK |  | TBEN-LG-16DXP | I/O, IP67, ETHERNET, 8 PORT PROX BLOCK (ALL IO POINTS ARE CONFIGURABLE AS EITHER INPUT OR OUTPUT, PORTS C1-C4 USE V1, C5-C8 USE V2), 24VDC, 2 AMPS PER OUTPUT |  | 1 | 11 | 310.2429 |  |  | 2023-02-15 | DELETE | REV 2-DOUBLE ENTRY
STACKING ASSEMBLY | EB040B02.EB135B02 | MAA94708S | LASER TRIM | 004S | PEPPERL & FUCHS |  | NBB4-12GM50-E2-V1 | 12MM PROX 4MM SENS. FLUSH MNT. QD N.O. PNP |  | 1 | 142 | 12.1429 |  |  | 2023-02-15 | ADD | REV 2-ADD
STACKING ASSEMBLY | EB040B02.EB135B02 | MAA94708S | LASER TRIM |  | PEPPERL & FUCHS |  | NBB4-12GM30-E2-V1 | 12MM PNP QUICK CONNECT M12 PROX. C/W LED, 4MM RANGE, NO |  | 2 |  |  |  |  | 2023-02-15 | ADD | REV 2-ADD
STACKING ASSEMBLY | EB040B02.EB135B02 | MAA94708S | LASER TRIM | 004S | ALLEN-BRADLEY |  | VPL-B0753E-WK14AA | SERVO MOTOR, VPL SERIES, 200V, FRAME SIZE 75MM, 3500 RPM, SAFETY ENCODER, SMOOTH SHAFT, WITH BRAKE |  | 1 | 55 | 1859.1429
STACKING ASSEMBLY | EB040B02.EB135B02 | MAA94708S | LASER TRIM |  | FESTO |  | 556809 EGC-120-100-BS-10P-KF-0H-ML-GK-C | LINEAR ACTUATOR, EGC, SIZE 120, STROKE 100MM, BALL SCREW PITCH 25MM, MOTOR ON LEFT, STANDARD SLIDE W/ LUBE |  | 1 |  |  |  |  | 2023-02-15 | ADD | REV 2-ADD
STACKING ASSEMBLY | EB040B02.EB135B02 | MAA94708S | LASER TRIM |  | IGUS |  | 2400-05-100-0 | ENERGY CHAIN, 35MM HEIGHT, 73MM WIDTH, 100MM BEND RADIUS, SNAP OPEN INNER RADIUS |  | 16 |  |  |  |  | 2023-02-15 | ADD | REV 2-ADD
STACKING ASSEMBLY | EB040B02.EB135B02 | MAA94708S | LASER TRIM |  | IGUS |  | 2050-2PZB+ | MOUNTING BRACKET, SIZE 05, LOCKING TYPE, PIN |  | 1 |  |  |  |  | 2023-02-15 | ADD | REV 2-ADD
STACKING ASSEMBLY | EB040B02.EB135B02 | MAA94708S | LASER TRIM |  | IGUS |  | 2050-1PZB+ | MOUNTING BRACKET, SIZE 05, LOCKING TYPE, BORE |  | 1 |  |  |  |  | 2023-02-15 | ADD | REV 2-ADD
STACKING ASSEMBLY | EB040B02.EB135B02 | MAA94708S | LASER TRIM |  | MCMASTER-CARR |  | 8813T53 | HOLDER FOR TIGHT-SEAL STRIP BRUSHES, ALUMINUM, 7/16 IN WIDE X 1-1/4 IN HIGH |  | 2 |  |  |  |  | 2023-02-15 | ADD | REV 2-ADD
STACKING ASSEMBLY | EB040B02.EB135B02 | MAA94708S | LASER TRIM |  | MCMASTER-CARR |  | 98295T7 | TIGHT-SEAL BRUSH, BRASS BRISTLE, 5/16 IN WIDE X 5/16 IN HIGH BACKING, 2.0 IN OVERALL HEIGHT |  | 2 |  |  |  |  | 2023-02-15 | ADD | REV 2-ADD
STACKING ASSEMBLY | EB040B02.EB135B02 | MAA94708S | LASER TRIM | 004S | PEPPERL & FUCHS |  | NSB2-12GM45-2E2-V1-S2D2 | INDUCTIVE SAFETY SENSOR, SIL 2, FLUSH MOUNT, 12.0 X 1.0MM X 42MM L BARREL, 2MM RANGE, 4 WIRE PNP-2X NO, M12 QD CONNECTOR |  | 1 | 62 | 95.3571 |  |  | 2023-02-15 | ADD | REV 2-ADD
STACKING ASSEMBLY | EB040B02.EB135B02 | MAA94708S | LASER TRIM | 003S | PEPPERL & FUCHS |  | NBB2-8GM30-E2-V1 | INDUCTIVE PROXIMITY SENSOR, FLUSH MOUNT, 8.0 X 1.0MM X 30MM L, 2MM RANGE, 3 WIRE PNP-NO, M12 QD CONNECTOR |  | 1 | 39 | 18.7857 |  |  | 2023-02-15 | ADD | REV 2-ADD
STACKING ASSEMBLY | EB040B02.EB135B02 | MAA94708S | LASER TRIM |  | MCMASTER-CARR |  | 94975A780 | RING-GRIP QUICK-RELEASE PIN, 18-8 SS, 1/2 INCH DIA X 3-1/2 INCH USABLE LENGTH, WITH LANYARD |  | 1 |  |  |  |  | 2023-02-15 | ADD | REV 2-ADD
STACKING ASSEMBLY | EB040B02.EB135B02 | MAA94708S | LASER TRIM | 004S | ALLEN-BRADLEY |  | VPL-B0753E-WK12AA | SERVO MOTOR, VPL SERIES, 200V, FRAME SIZE 75MM, 3500 RPM, SAFETY ENCODER, SMOOTH SHAFT, NO BRAKE |  | 1 | 56 | 1485.9714 |  |  | 2023-02-15 | ADD | REV 2-ADD
STACKING ASSEMBLY | EB040B02.EB135B02 | MAA94708S | LASER TRIM |  | FESTO |  | 150927 ZBH-9 | CENTERING SLEEVE, OD 9MM (H7), ID 6.4MM, H 4MM, CORROSION RESISTANT STEEL |  | 4 |  |  |  |  | 2023-02-15 | ADD | REV 2-ADD
STACKING ASSEMBLY | EB040B02.EB135B02 | MAA94708S | LASER TRIM | 004S | PEPPERL & FUCHS |  | NBB4-12GM50-E3-V1 | Proximity sensor, Shielded, Rated range 4mm, Cylindrical (M12X1.0), PNP NC, M12X1.0 3pin, Housing brass (nickel-plated), 10-30VDC |  | 4 | 7 | 12.1429 |  |  | 2023-02-15 | ADD | REV 2-ADD
STACKING ASSEMBLY | EB040B02.EB135B02 | MAA94708S | LASER TRIM |  | BUILD |  | MD518631S | BRUSH INSULATING PLATE, LONG |  | 2 |  |  |  | 700288150 | 2023-02-15 | ADD | REV 2-ADD
STACKING ASSEMBLY | EB040B02.EB135B02 | MAA94708S | LASER TRIM |  | BUILD |  | MD518630S | BRUSH INSULATING PLATE, SHORT |  | 2 |  |  |  | 700288177 | 2023-02-15 | ADD | REV 2-ADD
STACKING ASSEMBLY | EB040B02.EB135B02 | MAA94708S | LASER TRIM |  | MCMASTER-CARR |  | 2250K11 | GREASE FITTING - STAINLESS STEEL M6X1.0, 13.7MM LONG, 9MM A/F, STRAIGHT |  | 3 |  |  |  |  | 2023-02-15 | ADD | REV 2-ADD
STACKING ASSEMBLY | EB040B02.EB135B02 | MAA94708S | LASER TRIM |  | MCMASTER-CARR |  | 95610A015 | NYLON PLASTIC WASHER, OFF WHITE, FOR M4 SCREW, 4.4MM ID X 11.8MM OD X 1.0MM THICK |  | 8 |  |  |  |  | 2023-02-15 | ADD | REV 2-ADD
STACKING ASSEMBLY | EB040B02.EB135B02 | MAA94708S | LASER TRIM |  | MCMASTER-CARR |  | 97695A105 | SHCS, GLASS-FILLED NYLON PLASTIC, M4X0.70 THREAD, 12 MM LONG |  | 8 |  |  |  |  | 2023-02-15 | ADD | REV 2-ADD
STACKING ASSEMBLY | EB040B02.EB135B02 | MAA94708S | LASER TRIM |  | MISUMI |  | FJRHA6-1.0 | FLOATING JOINT, QUICK CONNECT, FEMALE, M6X1.0, 1045 CARBON STEEL |  | 1 |  |  |  |  | 2023-02-15 | ADD | REV 2-ADD
STACKING ASSEMBLY | EB040B02.EB135B02 | MAA94708S | LASER TRIM |  | ZIMMER |  | RBPS1000-A | ROD LOCK CLAMP, BRAKING ELEMENT, ROUND SHAFT, 10MM, 3500N HOLDING FORCE |  | 1 |  |  |  |  | 2023-02-15 | ADD | REV 2-ADD
STACKING ASSEMBLY | EB040B02.EB135B02 | MAA94708S | LASER TRIM |  | BOSCH |  | KSM02.1B-061C-61N-M1-HG2-ET-SD-D7-NN-FW | KSM02 MOTOR-INTEGRATED SERVO DRIVE, 061 SIZE, 061 WINDING, WITH HOLDING BRAKE |  | 1 |  |  |  |  | 2023-02-15 | ADD | REV 2-ADD
STACKING ASSEMBLY | EB040B02.EB135B02 | MAA94708S | LASER TRIM |  | BOSCH |  | KSM02.1B-041C-42N-M1-HP0-ET-SD-D7-ES-FW | KSM02 MOTOR-INTEGRATED SERVO DRIVE, SIZE 041, WINDING 42, WITHOUT HOLDING BRAKE |  | 1 |  |  |  |  | 2023-02-15 | ADD | REV 2-ADD
STACKING ASSEMBLY | EB040B02.EB135B02 | MAA94708S | LASER TRIM |  | MISUMI |  | VPAFN10-200-F16-M6 | LINEAR SHAFT - THREADED END, 10MM DIA., 52100 BEARING STEEL |  | 1 |  |  |  |  | 2023-02-15 | ADD | REV 2-ADD
STACKING ASSEMBLY | EB040B02.EB135B02 | MAA94708S | LASER TRIM |  | SMC |  | AC50X-F06-6-A-X2473 | AIR COMBINATION 3/4 G PORTS |  | 2 | 8 | 198.5 |  |  | 2023-02-15 | ADD | REV 2-ADD
STACKING ASSEMBLY | EB040B02.EB135B02 | MAA94708S | LASER TRIM |  | SMC |  | VQC4201-51 | VALVE - 2 POS DBL SOL 24VDC NON LOCK SIDE PORT |  | 1 | 13 | 50.74 |  |  | 2023-02-15 | ADD | REV 2-ADD
STACKING ASSEMBLY | EB040B02.EB135B02 | MAA94708S | LASER TRIM |  | SMC |  | VQC4101-51 | VALVE - 2 POS SINGLE SOL SPRING RETURN 24VDC NON LOCK SIDE PORT |  | 1 | 10 | 35.79 |  |  | 2023-02-15 | ADD | REV 2-ADD
STACKING ASSEMBLY | EB040B02.EB135B02 | WD-MAA94708S-EB135 | LASER TRIM |  | BANNER |  | WLS28-2CW710SQ | LED LIGHT STRIP, 24V, 0.77A |  | 1 |  |  |  |  | 2023-02-15 | ADD | REV 2-ADD
STACKING ASSEMBLY | EB040B02.EB135B02 | WD-MAA94708S-EB135 | LASER TRIM |  | TURCK |  | TBEN-LG-16DIP | I/O, IP67, ETHERNET, 8 PORT PROX BLOCK (2 INPUTS PER PORT), 24 VDC |  | 2 |  |  |  |  | 2023-02-15 | ADD | REV 2-ADD
STACKING ASSEMBLY | EB040B02.EB135B02 | WD-MAA94708S-EB135 | LASER TRIM |  | TURCK |  | TBEN-LG-16DXP | I/O, IP67, ETHERNET, 8 PORT PROX BLOCK (ALL IO POINTS ARE CONFIGURABLE AS EITHER INPUT OR OUTPUT, PORTS C1-C4 USE V1, C5-C8 USE V2), 24VDC, 2 AMPS PER OUTPUT |  | 5 | 11 | 310.2429 |  |  | 2023-02-15 | UPDATE | REV 2-UPDATE COLUMN B, D, K
STACKING ASSEMBLY | EB137 | MAA94709S | HANGING CHAD & BIAS DETECTION |  | BUILD |  | 700074995 | GUIDE INSERT |  | 4 | 63 | 75.9821 |  | 700074995 | 2023-02-15
STACKING ASSEMBLY | EB137 | MAA94709S | HANGING CHAD & BIAS DETECTION |  | PEPPERL & FUCHS |  | GL50-RT/32/40A/98A | Slot sensor, Fork W 50mm, L 80mm, PNP NO/NC, Modulated visible red LED, M8X1.0 3pin, 10-30VDC |  | 4 | 7 | 59.5 |  |  | 2023-02-15 | DELETE | REV 2-DELETE
STACKING ASSEMBLY | EB040B02.EB137B02 | MAA94709S | HANGING CHAD & BIAS DETECTION |  | KEYENCE |  | IG-1000 | Laser Thrubeam Sensor Amplifier Unit, DIN Rail Type (Main Unit) |  | 2 | 11 | 1028.5714 |  |  | 2023-02-15 | UPDATE | REV 2-UPDATE COLUMN B
STACKING ASSEMBLY | EB040B02.EB137B02 | MAA94709S | HANGING CHAD & BIAS DETECTION |  | KEYENCE |  | DL-EN1 | Network Communication Unit |  | 2 | 11 | 551.094 |  |  | 2023-02-15 | UPDATE | REV 2-UPDATE COLUMN B
STACKING ASSEMBLY | EB040B02.EB137B02 | MAA94709S | HANGING CHAD & BIAS DETECTION |  | KEYENCE |  | IG-010 | SENSOR HEAD, LASER MICROMETER, RANGE 1000MM, MEASUREMENT RANGE 10MM, MINIMUM DETECABLE OBJECT 0.1MM |  | 4 | 11 | 2090 |  |  | 2023-02-15 | UPDATE | REV 2-UPDATE COLUMN B
STACKING ASSEMBLY | EB040B02.EB137B02 | MAA94709S | HANGING CHAD & BIAS DETECTION |  | BUILD |  | MD516295S | GUIDE INSERT |  | 4 | 63 | 75.9821 |  | 700074995 | 2023-02-15 | UPDATE | REV 2-UPDATE COLUMN B
STACKING ASSEMBLY | EB040B02.EB137B02 | WD-MAA94709S-EB137 | HANGING CHAD & BIAS DETECTION |  | TURCK |  | TBEN-LG-16DXP | I/O, IP67, ETHERNET, 8 PORT PROX BLOCK (ALL IO POINTS ARE CONFIGURABLE AS EITHER INPUT OR OUTPUT, PORTS C1-C4 USE V1, C5-C8 USE V2), 24VDC, 2 AMPS PER OUTPUT |  | 2 | 11 | 310.2429 |  |  | 2023-02-15 | UPDATE | REV 2-UPDATE COLUMN B
STACKING ASSEMBLY | EB040B02.EB140B02 | MAA94710S | CELL TAB FORM 1/2 |  | PEPPERL & FUCHS |  | NBB4-12GM30-E2-V1 | PROXIMITY SENSOR, 12MM PNP QUICK CONNECT M12 PROX. C/W LED, 4MM RANGE, NO |  | 2 |  |  |  |  | 2023-02-15 | ADD | REV 2-ADD
STACKING ASSEMBLY | EB040B02.EB140B02 | MAA94710S | CELL TAB FORM 1/2 |  | MCMASTER-CARR |  | 62935K120 | METRIC NYLON FLUTED-RIM KNOB |  | 2 |  |  |  |  | 2023-02-15 | ADD | REV 2-ADD
STACKING ASSEMBLY | EB040B02.EB140B02 | MAA94710S | CELL TAB FORM 1/2 |  | TURCK |  | WK 4T-4 | M12 X 1 CABLE, 90 DEG, 4M, 3 COND, 4 CONTACT |  | 6 |  |  |  |  | 2023-02-15 | ADD | REV 2-ADD
STACKING ASSEMBLY | EB040B02.EB140B02 | MAA94710S | CELL TAB FORM 1/2 |  | CARR LANE |  | CL-22018-TIP | INDEXING PLUNGER, TAPERED |  | 2 |  |  |  |  | 2023-02-15 | ADD | REV 2-ADD
STACKING ASSEMBLY | EB040B02.EB140B02 | MAA94710S | CELL TAB FORM 1/2 |  | CARR LANE |  | CL-22032-TIPB | BUSHING, TAPERED |  | 2 |  |  |  |  | 2023-02-15 | ADD | REV 2-ADD
STACKING ASSEMBLY | EB040B02.EB140B02 | MAA94710S | CELL TAB FORM 1/2 |  | THK |  | SSR15XTB2SS-294LY-G27 | LINEAR GUIDE, SIZE15, 2 BLOCKS, SIDE & END SEALS, 294MM RAIL, G=27, G=27 |  | 8 |  |  |  |  | 2023-02-15 | ADD | REV 2-ADD
STACKING ASSEMBLY | EB040B02.EB140B02 | MAA94710S | CELL TAB FORM 1/2 |  | MCMASTER-CARR |  | 2250K11 | GREASE FITTING - STAINLESS STEEL M6X1.0, 13.7MM LONG, 9MM A/F, STRAIGHT |  | 8 |  |  |  |  | 2023-02-15 | ADD | REV 2-ADD
STACKING ASSEMBLY | EB040B02.EB140B02 | MAA94710S | CELL TAB FORM 1/2 |  | SMC |  | AS2201F-G01-06W2D | FLOW CONTROL, 90 DEG, METER OUT, 1/8 INCH G MALE, 6MM TUBE, FLAME RESISTANT COMPOSITE |  | 4 |  |  |  |  | 2023-02-15 | ADD | REV 2-ADD
STACKING ASSEMBLY | EB040B02.EB140B02 | MAA94710S | CELL TAB FORM 1/2 |  | BUILD |  | MD313068S | LOWER FORM DIE |  | 2 |  |  |  | 225760501 | 2023-02-15 | ADD | REV 2-ADD
STACKING ASSEMBLY | EB040B02.EB140B02 | MAA94710S | CELL TAB FORM 1/2 |  | SMC |  | CDQ2WA40TF-10DCZ | COMPACT AIR CYL, DOUBLE ROD, 40MM BORE, 10MM STROKE |  | 2 |  |  |  |  | 2023-02-15 | ADD | REV 2-ADD
STACKING ASSEMBLY | EB040B02.EB140B02 | MAA94710S | CELL TAB FORM 1/2 |  | THK |  | SHW14CA2SSM+120LM G=15 G=25 | LINEAR GUIDE, SIZE 14, WIDE BLOCK, 2 BLOCKS, SIDE & END SEALS, 120MM RAIL |  | 2 |  |  |  |  | 2023-02-15 | ADD | REV 2-ADD
STACKING ASSEMBLY | EB040B02.EB140B02 | MAA94710S | CELL TAB FORM 1/2 |  | THK |  | SHW14CA2SSM+130LM G=25 G=25 | LINEAR GUIDE, SIZE 14, WIDE BLOCK, 2 BLOCKS, SIDE & END SEALS, 130MM RAIL |  | 2 |  |  |  |  | 2023-02-15 | ADD | REV 2-ADD
STACKING ASSEMBLY | EB040B02.EB140B02 | MAA94710S | CELL TAB FORM 1/2 |  | SMC |  | CDQ2WA50TF-25DZ | COMPACT AIR CYL, DOUBLE ROD, 50MM BORE, 25MM STROKE |  | 2 |  |  |  |  | 2023-02-15 | ADD | REV 2-ADD
STACKING ASSEMBLY | EB040B02.EB140B02 | MAA94710S | CELL TAB FORM 1/2 |  | SMC |  | JA25-10-150 | FLOATING JOINT M10 X 1.50 |  | 2 |  |  |  |  | 2023-02-15 | ADD | REV 2-ADD
STACKING ASSEMBLY | EB040B02.EB140B02 | MAA94710S | CELL TAB FORM 1/2 |  | SMC |  | JA20-8-125 | FLOATING JOINT, STANDARD TYPE, M8 X 1.25, STEEL (CHROMATED) |  | 2 |  |  |  |  | 2023-02-15 | ADD | REV 2-ADD
STACKING ASSEMBLY | EB040B02.EB140B02 | MAA94710S | CELL TAB FORM 1/2 |  | MCMASTER-CARR |  | 92347A460 | HEAVY DUTY SPIRAL EXTERNAL RETAINING RING 13MM SHAFT |  | 2 |  |  |  |  | 2023-02-15 | ADD | REV 2-ADD
STACKING ASSEMBLY | EB040B02.EB140B02 | MAA94710S | CELL TAB FORM 1/2 |  | MCMASTER-CARR |  | 92623A311 | SPIRAL EXTERNAL RETAINING RING 12MM SHAFT, STEEL |  | 2 |  |  |  |  | 2023-02-15 | ADD | REV 2-ADD
STACKING ASSEMBLY | EB040B02.EB140B02 | MAA94710S | CELL TAB FORM 1/2 |  | SMC |  | D-M9PSDPC | PROXIMITY SWITCH PNP, 0-28VDC, 3 WIRE, M12 PLUG, LED |  | 16 |  |  |  |  | 2023-02-15 | ADD | REV 2-ADD
STACKING ASSEMBLY | EB040B02.EB140B02 | MAA94710S | CELL TAB FORM 1/2 |  | JERGENS |  | 68571 | MICRO CLAMP M4 X 0.7 THD, 0.76MM MOVEMENT 910 NEWTON HOLDING FORCE |  | 8 |  |  |  |  | 2023-02-15 | ADD | REV 2-ADD
STACKING ASSEMBLY | EB040B02.EB140B02 | MAA94710S | CELL TAB FORM 1/2 |  | SMC |  | AS2201F-G02-08W2D | FLOW CONTROL, 90 DEG, METER OUT, 1/4 INCH G MALE, 8MM TUBE, FLAME RESISTANT COMPOSITE |  | 4 |  |  |  |  | 2023-02-15 | ADD | REV 2-ADD
STACKING ASSEMBLY | EB040B02.EB140B02 | MAA94710S | CELL TAB FORM 1/2 |  | BUILD |  | MD518629S | CELL BACKUP - UPPER AND LOWER |  | 2 |  |  |  | 700183433 | 2023-02-15 | ADD | REV 2-ADD
STACKING ASSEMBLY | EB040B02.EB140B02 | MAA94710S | CELL TAB FORM 1/2 |  | SMC |  | ASP330F-U01-06-X352 | SPEED CONTROLLER WITH PILOT CHECK VALVE R-1/8 PORT X 6MM TUBE |  | 2 |  |  |  |  | 2023-02-15 | ADD | REV 2-ADD
STACKING ASSEMBLY | EB040B02.EB140B02 | MAA94710S | CELL TAB FORM 1/2 |  | SMC |  | ASP430F-U02-08-X352 | FLOW CONTROL WITH PO CHECK MALE R1/4 - 8MM TUBE, MANUAL OVERRIDE OPTION |  | 2 |  |  |  |  | 2023-02-15 | ADD | REV 2-ADD
STACKING ASSEMBLY | EB040B02.EB140B02 | MAA94710S | CELL TAB FORM 1/2 |  | MCMASTER-CARR |  | 1174N109 | O-RING, 1MM CROSS SECTION, 2MM ID, BUNA-N |  | 4 |  |  |  |  | 2023-02-15 | ADD | REV 2-ADD
STACKING ASSEMBLY | EB040B02.EB140B02 | MAA94710S | CELL TAB FORM 1/2 |  | BUILD |  | MD313071S | UPPER -FORM DIE |  | 2 |  |  |  | 225760754 | 2023-02-15 | ADD | REV 2-ADD
STACKING ASSEMBLY | EB040B02.EB140B02 | MAA94710S | CELL TAB FORM 1/2 |  | PEPPERL & FUCHS |  | NBB2-8GM30-E2-V1 | INDUCTIVE PROXIMITY SENSOR, FLUSH MOUNT, 8.0 X 1.0MM X 30MM L, 2MM RANGE, 3 WIRE PNP-NO, M12 QD CONNECTOR |  | 4 |  |  |  |  | 2023-02-15 | ADD | REV 2-ADD
STACKING ASSEMBLY | EB040B02.EB140B02 | MAA94710S | CELL TAB FORM 1/2 |  | MCMASTER-CARR |  | 94975A753 | RING-GRIP QUICK-RELEASE PIN, 18-8 SS, 1/2 INCH DIA X 2-1/2 INCH USABLE LENGTH, WITH LANYARD |  | 2 |  |  |  |  | 2023-02-15 | ADD | REV 2-ADD
STACKING ASSEMBLY | EB040B02.EB140B02 | MAA94710S | CELL TAB FORM 1/2 |  | SMC |  | AS1301F-M5-06D | SPEED CONTROL FITTING M5 6MM TUBE |  | 4 |  |  |  |  | 2023-02-15 | ADD | REV 2-ADD
STACKING ASSEMBLY | EB040B02.EB140B02 | MAA94710S | CELL TAB FORM 1/2 |  | BUILD |  | MD313079S | TAB FORMING BACKUP BLADE |  | 2 |  |  |  | 225760819 | 2023-02-15 | ADD | REV 2-ADD
STACKING ASSEMBLY | EB040B02.EB140B02 | MAA94710S | CELL TAB FORM 1/2 |  | SMC |  | MXS8-50B | SLIDE TABLE, MXS, BORE 8MM, STROKE 50MM, SHOCK ABSORBER AT BOTH ENDS, STANDARD TYPE, PORT SIZE M3 |  | 2 |  |  |  |  | 2023-02-15 | ADD | REV 2-ADD
STACKING ASSEMBLY | EB040B02.EB140B02 | MAA94710S | CELL TAB FORM 1/2 |  | SMC |  | AR20-02BG-A | PRESSURE REGULATOR, BODY SIZE 20, WITH PRESSURE GAUGE, FEMALE (R1/4), WITH MOUNTING BRACKET |  | 6 |  |  |  |  | 2023-02-15 | ADD | REV 2-ADD
STACKING ASSEMBLY | EB040B02.EB140B02 | MAA94710S | CELL TAB FORM 1/2 |  | SMC |  | VV5QC21-05C8SEAN 0-S-X3029V | VQC2000 MANIFOLD W/EX260-SEN1-X194, 5 STATIONS, 8MM ONE TOUCH FITTINGS |  | 2 |  |  |  |  | 2023-02-15 | ADD | REV 2-ADD
STACKING ASSEMBLY | EB040B02.EB140B02 | MAA94710S | CELL TAB FORM 1/2 |  | SMC |  | VQC2201N-51 | VALVE, 2 POSITON DBL SOLENOID |  | 10 |  |  |  |  | 2023-02-15 | ADD | REV 2-ADD
STACKING ASSEMBLY | EB040B02.EB140B02 | WD-MAA94710S-EB140 | CELL TAB FORM 1/2 |  | TURCK |  | TBEN-LG-16DIP | I/O, IP67, ETHERNET, 8 PORT PROX BLOCK (2 INPUTS PER PORT), 24 VDC |  | 2 |  |  |  |  | 2023-02-15 | ADD | REV 2-ADD
STACKING ASSEMBLY | EB040B02.EB150B02 | MAA94711S | CELL TAB FORM 3/4 |  | PEPPERL & FUCHS |  | NBB4-12GM30-E2-V1 | PROXIMITY SENSOR, 12MM PNP QUICK CONNECT M12 PROX. C/W LED, 4MM RANGE, NO |  | 2 |  |  |  |  | 2023-02-15 | ADD | REV 2-ADD
STACKING ASSEMBLY | EB040B02.EB150B02 | MAA94711S | CELL TAB FORM 3/4 |  | MCMASTER-CARR |  | 62935K120 | METRIC NYLON FLUTED-RIM KNOB |  | 2 |  |  |  |  | 2023-02-15 | ADD | REV 2-ADD
STACKING ASSEMBLY | EB040B02.EB150B02 | MAA94711S | CELL TAB FORM 3/4 |  | TURCK |  | WK 4T-4 | M12 X 1 CABLE, 90 DEG, 4M, 3 COND, 4 CONTACT |  | 6 |  |  |  |  | 2023-02-15 | ADD | REV 2-ADD
STACKING ASSEMBLY | EB040B02.EB150B02 | MAA94711S | CELL TAB FORM 3/4 |  | CARR LANE |  | CL-22018-TIP | INDEXING PLUNGER, TAPERED |  | 2 |  |  |  |  | 2023-02-15 | ADD | REV 2-ADD
STACKING ASSEMBLY | EB040B02.EB150B02 | MAA94711S | CELL TAB FORM 3/4 |  | CARR LANE |  | CL-22032-TIPB | BUSHING, TAPERED |  | 2 |  |  |  |  | 2023-02-15 | ADD | REV 2-ADD
STACKING ASSEMBLY | EB040B02.EB150B02 | MAA94711S | CELL TAB FORM 3/4 |  | THK |  | SSR15XTB2SS-294LY-G27 | LINEAR GUIDE, SIZE15, 2 BLOCKS, SIDE & END SEALS, 294MM RAIL, G=27, G=27 |  | 8 |  |  |  |  | 2023-02-15 | ADD | REV 2-ADD
STACKING ASSEMBLY | EB040B02.EB150B02 | MAA94711S | CELL TAB FORM 3/4 |  | MCMASTER-CARR |  | 2250K11 | GREASE FITTING - STAINLESS STEEL M6X1.0, 13.7MM LONG, 9MM A/F, STRAIGHT |  | 8 |  |  |  |  | 2023-02-15 | ADD | REV 2-ADD
STACKING ASSEMBLY | EB040B02.EB150B02 | MAA94711S | CELL TAB FORM 3/4 |  | SMC |  | AS2201F-G01-06W2D | FLOW CONTROL, 90 DEG, METER OUT, 1/8 INCH G MALE, 6MM TUBE, FLAME RESISTANT COMPOSITE |  | 4 |  |  |  |  | 2023-02-15 | ADD | REV 2-ADD
STACKING ASSEMBLY | EB040B02.EB150B02 | MAA94711S | CELL TAB FORM 3/4 |  | BUILD |  | MD313068S | LOWER FORM DIE |  | 2 |  |  |  | 225760501 | 2023-02-15 | ADD | REV 2-ADD
STACKING ASSEMBLY | EB040B02.EB150B02 | MAA94711S | CELL TAB FORM 3/4 |  | SMC |  | CDQ2WA40TF-10DCZ | COMPACT AIR CYL, DOUBLE ROD, 40MM BORE, 10MM STROKE |  | 2 |  |  |  |  | 2023-02-15 | ADD | REV 2-ADD
STACKING ASSEMBLY | EB040B02.EB150B02 | MAA94711S | CELL TAB FORM 3/4 |  | THK |  | SHW14CA2SSM+120LM G=15 G=25 | LINEAR GUIDE, SIZE 14, WIDE BLOCK, 2 BLOCKS, SIDE & END SEALS, 120MM RAIL |  | 2 |  |  |  |  | 2023-02-15 | ADD | REV 2-ADD
STACKING ASSEMBLY | EB040B02.EB150B02 | MAA94711S | CELL TAB FORM 3/4 |  | THK |  | SHW14CA2SSM+130LM G=25 G=25 | LINEAR GUIDE, SIZE 14, WIDE BLOCK, 2 BLOCKS, SIDE & END SEALS, 130MM RAIL |  | 2 |  |  |  |  | 2023-02-15 | ADD | REV 2-ADD
STACKING ASSEMBLY | EB040B02.EB150B02 | MAA94711S | CELL TAB FORM 3/4 |  | SMC |  | CDQ2WA50TF-25DZ | COMPACT AIR CYL, DOUBLE ROD, 50MM BORE, 25MM STROKE |  | 2 |  |  |  |  | 2023-02-15 | ADD | REV 2-ADD
STACKING ASSEMBLY | EB040B02.EB150B02 | MAA94711S | CELL TAB FORM 3/4 |  | SMC |  | JA25-10-150 | FLOATING JOINT M10 X 1.50 |  | 2 |  |  |  |  | 2023-02-15 | ADD | REV 2-ADD
STACKING ASSEMBLY | EB040B02.EB150B02 | MAA94711S | CELL TAB FORM 3/4 |  | SMC |  | JA20-8-125 | FLOATING JOINT, STANDARD TYPE, M8 X 1.25, STEEL (CHROMATED) |  | 2 |  |  |  |  | 2023-02-15 | ADD | REV 2-ADD
STACKING ASSEMBLY | EB040B02.EB150B02 | MAA94711S | CELL TAB FORM 3/4 |  | MCMASTER-CARR |  | 92347A460 | HEAVY DUTY SPIRAL EXTERNAL RETAINING RING 13MM SHAFT |  | 2 |  |  |  |  | 2023-02-15 | ADD | REV 2-ADD
STACKING ASSEMBLY | EB040B02.EB150B02 | MAA94711S | CELL TAB FORM 3/4 |  | MCMASTER-CARR |  | 92623A311 | SPIRAL EXTERNAL RETAINING RING 12MM SHAFT, STEEL |  | 2 |  |  |  |  | 2023-02-15 | ADD | REV 2-ADD
STACKING ASSEMBLY | EB040B02.EB150B02 | MAA94711S | CELL TAB FORM 3/4 |  | SMC |  | D-M9PSDPC | PROXIMITY SWITCH PNP, 0-28VDC, 3 WIRE, M12 PLUG, LED |  | 16 |  |  |  |  | 2023-02-15 | ADD | REV 2-ADD
STACKING ASSEMBLY | EB040B02.EB150B02 | MAA94711S | CELL TAB FORM 3/4 |  | JERGENS |  | 68571 | MICRO CLAMP M4 X 0.7 THD, 0.76MM MOVEMENT 910 NEWTON HOLDING FORCE |  | 8 |  |  |  |  | 2023-02-15 | ADD | REV 2-ADD
STACKING ASSEMBLY | EB040B02.EB150B02 | MAA94711S | CELL TAB FORM 3/4 |  | SMC |  | AS2201F-G02-08W2D | FLOW CONTROL, 90 DEG, METER OUT, 1/4 INCH G MALE, 8MM TUBE, FLAME RESISTANT COMPOSITE |  | 4 |  |  |  |  | 2023-02-15 | ADD | REV 2-ADD
STACKING ASSEMBLY | EB040B02.EB150B02 | MAA94711S | CELL TAB FORM 3/4 |  | BUILD |  | MD518629S | CELL BACKUP - UPPER AND LOWER |  | 2 |  |  |  | 700183433 | 2023-02-15 | ADD | REV 2-ADD
STACKING ASSEMBLY | EB040B02.EB150B02 | MAA94711S | CELL TAB FORM 3/4 |  | SMC |  | ASP330F-U01-06-X352 | SPEED CONTROLLER WITH PILOT CHECK VALVE R-1/8 PORT X 6MM TUBE |  | 2 |  |  |  |  | 2023-02-15 | ADD | REV 2-ADD
STACKING ASSEMBLY | EB040B02.EB150B02 | MAA94711S | CELL TAB FORM 3/4 |  | SMC |  | ASP430F-U02-08-X352 | FLOW CONTROL WITH PO CHECK MALE R1/4 - 8MM TUBE, MANUAL OVERRIDE OPTION |  | 2 |  |  |  |  | 2023-02-15 | ADD | REV 2-ADD
STACKING ASSEMBLY | EB040B02.EB150B02 | MAA94711S | CELL TAB FORM 3/4 |  | MCMASTER-CARR |  | 1174N109 | O-RING, 1MM CROSS SECTION, 2MM ID, BUNA-N |  | 4 |  |  |  |  | 2023-02-15 | ADD | REV 2-ADD
STACKING ASSEMBLY | EB040B02.EB150B02 | MAA94711S | CELL TAB FORM 3/4 |  | BUILD |  | MD313071S | UPPER -FORM DIE |  | 2 |  |  |  | 225760754 | 2023-02-15 | ADD | REV 2-ADD
STACKING ASSEMBLY | EB040B02.EB150B02 | MAA94711S | CELL TAB FORM 3/4 |  | PEPPERL & FUCHS |  | NBB2-8GM30-E2-V1 | INDUCTIVE PROXIMITY SENSOR, FLUSH MOUNT, 8.0 X 1.0MM X 30MM L, 2MM RANGE, 3 WIRE PNP-NO, M12 QD CONNECTOR |  | 4 |  |  |  |  | 2023-02-15 | ADD | REV 2-ADD
STACKING ASSEMBLY | EB040B02.EB150B02 | MAA94711S | CELL TAB FORM 3/4 |  | MCMASTER-CARR |  | 94975A753 | RING-GRIP QUICK-RELEASE PIN, 18-8 SS, 1/2 INCH DIA X 2-1/2 INCH USABLE LENGTH, WITH LANYARD |  | 2 |  |  |  |  | 2023-02-15 | ADD | REV 2-ADD
STACKING ASSEMBLY | EB040B02.EB150B02 | MAA94711S | CELL TAB FORM 3/4 |  | SMC |  | AS1301F-M5-06D | SPEED CONTROL FITTING M5 6MM TUBE |  | 4 |  |  |  |  | 2023-02-15 | ADD | REV 2-ADD
STACKING ASSEMBLY | EB040B02.EB150B02 | MAA94711S | CELL TAB FORM 3/4 |  | BUILD |  | MD313079S | TAB FORMING BACKUP BLADE |  | 2 |  |  |  | 225760819 | 2023-02-15 | ADD | REV 2-ADD
STACKING ASSEMBLY | EB040B02.EB150B02 | MAA94711S | CELL TAB FORM 3/4 |  | SMC |  | MXS8-50B | SLIDE TABLE, MXS, BORE 8MM, STROKE 50MM, SHOCK ABSORBER AT BOTH ENDS, STANDARD TYPE, PORT SIZE M3 |  | 2 |  |  |  |  | 2023-02-15 | ADD | REV 2-ADD
STACKING ASSEMBLY | EB040B02.EB150B02 | MAA94711S | CELL TAB FORM 3/4 |  | SMC |  | AR20-02BG-A | PRESSURE REGULATOR, BODY SIZE 20, WITH PRESSURE GAUGE, FEMALE (R1/4), WITH MOUNTING BRACKET |  | 6 |  |  |  |  | 2023-02-15 | ADD | REV 2-ADD
STACKING ASSEMBLY | EB040B02.EB150B02 | MAA94711S | CELL TAB FORM 3/4 |  | SMC |  | VV5QC21-05C8SEAN 0-S-X3029V | VQC2000 MANIFOLD W/EX260-SEN1-X194, 5 STATIONS, 8MM ONE TOUCH FITTINGS |  | 2 |  |  |  |  | 2023-02-15 | ADD | REV 2-ADD
STACKING ASSEMBLY | EB040B02.EB150B02 | MAA94711S | CELL TAB FORM 3/4 |  | SMC |  | VQC2201N-51 | VALVE, 2 POSITON DBL SOLENOID |  | 10 |  |  |  |  | 2023-02-15 | ADD | REV 2-ADD
STACKING ASSEMBLY | EB040B02.EB150B02 | WD-MAA94711S-EB150 | CELL TAB FORM 3/4 |  | TURCK |  | TBEN-LG-16DIP | I/O, IP67, ETHERNET, 8 PORT PROX BLOCK (2 INPUTS PER PORT), 24 VDC |  | 2 |  |  |  |  | 2023-02-15 | ADD | REV 2-ADD
STACKING ASSEMBLY | EB040B02.EB160B02 | MAA94712S | CELL TAB FORM 5/6 |  | PEPPERL & FUCHS |  | NBB4-12GM30-E2-V1 | PROXIMITY SENSOR, 12MM PNP QUICK CONNECT M12 PROX. C/W LED, 4MM RANGE, NO |  | 2 | 7 | 12.51 |  |  | 2023-02-15 | UPDATE | REV 2-UPDATE COLUMN B
STACKING ASSEMBLY | EB040B02.EB160B02 | MAA94712S | CELL TAB FORM 5/6 |  | MCMASTER-CARR |  | 62935K120 | METRIC NYLON FLUTED-RIM KNOB |  | 2 |  |  |  |  | 2023-02-15 | ADD | REV 2-ADD
STACKING ASSEMBLY | EB040B02.EB160B02 | MAA94712S | CELL TAB FORM 5/6 |  | SMC |  | VQC2201N-51 | VALVE, 2 POSITON DBL SOLENOID |  | 10 | 9 | 50.4 |  |  | 2023-02-15 | UPDATE | REV 2-UPDATE COLUMN B
STACKING ASSEMBLY | EB040B02.EB160B02 | MAA94712S | CELL TAB FORM 5/6 |  | TURCK |  | WK 4T-4 | M12 X 1 CABLE, 90 DEG, 4M, 3 COND, 4 CONTACT |  | 6 |  |  |  |  | 2023-02-15 | ADD | REV 2-ADD
STACKING ASSEMBLY | EB040B02.EB160B02 | MAA94712S | CELL TAB FORM 5/6 |  | TURCK |  | VV5QC21-05C8SEAN 0-S-X3029V | VQC2000 MANIFOLD W/EX260-SEN1-X194, 5 STATIONS, 8MM ONE TOUCH FITTINGS |  | 2 |  |  |  |  | 2023-02-15 | ADD | REV 2-ADD
STACKING ASSEMBLY | EB040B02.EB160B02 | MAA94712S | CELL TAB FORM 5/6 |  | SMC |  | AR20-02BG-A | PRESSURE REGULATOR, BODY SIZE 20, WITH PRESSURE GAUGE, FEMALE (R1/4), WITH MOUNTING BRACKET |  | 6 |  |  |  |  | 2023-02-15 | ADD | REV 2-ADD
STACKING ASSEMBLY | EB040B02.EB160B02 | MAA94712S | CELL TAB FORM 5/6 |  | CARR LANE |  | CL-22018-TIP | INDEXING PLUNGER, TAPERED |  | 2 | 11 | 120.87 |  |  | 2023-02-15 | UPDATE | REV 2-UPDATE COLUMN B
STACKING ASSEMBLY | EB040B02.EB160B02 | MAA94712S | CELL TAB FORM 5/6 |  | CARR LANE |  | CL-22032-TIPB | BUSHING, TAPERED |  | 2 | 10 | 19.34 |  |  | 2023-02-15 | UPDATE | REV 2-UPDATE COLUMN B
STACKING ASSEMBLY | EB040B02.EB160B02 | MAA94712S | CELL TAB FORM 5/6 |  | THK |  | SSR15XTB2SS-294LY-G27 | LINEAR GUIDE, SIZE15, 2 BLOCKS, SIDE & END SEALS, 294MM RAIL, G=27, G=27 |  | 8 | 65 | 160 |  |  | 2023-02-15 | UPDATE | REV 2-UPDATE COLUMN B
STACKING ASSEMBLY | EB040B02.EB160B02 | MAA94712S | CELL TAB FORM 5/6 |  | MCMASTER-CARR |  | 2250K11 | GREASE FITTING - STAINLESS STEEL M6X1.0, 13.7MM LONG, 9MM A/F, STRAIGHT |  | 8 |  |  |  |  | 2023-02-15 | ADD | REV 2-ADD
STACKING ASSEMBLY | EB040B02.EB160B02 | MAA94712S | CELL TAB FORM 5/6 |  | SMC |  | AS2201F-G01-06W2D | FLOW CONTROL, 90 DEG, METER OUT, 1/8 INCH G MALE, 6MM TUBE, FLAME RESISTANT COMPOSITE |  | 4 |  |  |  |  | 2023-02-15 | ADD | REV 2-ADD
STACKING ASSEMBLY | EB040B02.EB160B02 | MAA94712S | CELL TAB FORM 5/6 | 003S | BUILD |  | MD313288S | INSERT -LOWER BACKUP |  | 2 | 48 | 46.88 |  | 225760610 | 2023-02-15 | DELETE | REV 2-DELETE
STACKING ASSEMBLY | EB040B02.EB160B02 | MAA94712S | CELL TAB FORM 5/6 |  | BUILD |  | MD313068S | LOWER FORM DIE |  | 2 |  |  |  | 225760501 | 2023-02-15 | ADD | REV 2-ADD
STACKING ASSEMBLY | EB040B02.EB160B02 | MAA94712S | CELL TAB FORM 5/6 |  | SMC |  | CDQ2WA40TF-10DCZ | COMPACT AIR CYL, DOUBLE ROD, 40MM BORE, 10MM STROKE |  | 2 | 73 | 57.59 |  |  | 2023-02-15 | UPDATE | REV 2-UPDATE COLUMN B
STACKING ASSEMBLY | EB040B02.EB160B02 | MAA94712S | CELL TAB FORM 5/6 |  | THK |  | SHW14CA2SSM+120LM G=15 G=25 | LINEAR GUIDE, SIZE 14, WIDE BLOCK, 2 BLOCKS, SIDE & END SEALS, 120MM RAIL |  | 2 | 122 | 344.29 |  |  | 2023-02-15 | UPDATE | REV 2-UPDATE COLUMN B
STACKING ASSEMBLY | EB040B02.EB160B02 | MAA94712S | CELL TAB FORM 5/6 |  | THK |  | SHW14CA2SSM+130LM G=25 G=25 | LINEAR GUIDE, SIZE 14, WIDE BLOCK, 2 BLOCKS, SIDE & END SEALS, 130MM RAIL |  | 2 | 122 | 344.29 |  |  | 2023-02-15 | UPDATE | REV 2-UPDATE COLUMN B
STACKING ASSEMBLY | EB040B02.EB160B02 | MAA94712S | CELL TAB FORM 5/6 |  | SMC |  | CDQ2WA50TF-25DZ | COMPACT AIR CYL, DOUBLE ROD, 50MM BORE, 25MM STROKE |  | 2 | 52 | 79.27 |  |  | 2023-02-15 | UPDATE | REV 2-UPDATE COLUMN B
STACKING ASSEMBLY | EB040B02.EB160B02 | MAA94712S | CELL TAB FORM 5/6 |  | SMC |  | JA25-10-150 | FLOATING JOINT M10 X 1.50 |  | 2 | 12 | 40.56 |  |  | 2023-02-15 | UPDATE | REV 2-UPDATE COLUMN B
STACKING ASSEMBLY | EB040B02.EB160B02 | MAA94712S | CELL TAB FORM 5/6 |  | SMC |  | JA20-8-125 | FLOATING JOINT, STANDARD TYPE, M8 X 1.25, STEEL (CHROMATED) |  | 2 | 7 | 21.71 |  |  | 2023-02-15 | UPDATE | REV 2-UPDATE COLUMN B
STACKING ASSEMBLY | EB040B02.EB160B02 | MAA94712S | CELL TAB FORM 5/6 |  | MCMASTER-CARR |  | 92347A460 | HEAVY DUTY SPIRAL EXTERNAL RETAINING RING 13MM SHAFT |  | 2 |  |  |  |  | 2023-02-15 | ADD | REV 2-ADD
STACKING ASSEMBLY | EB040B02.EB160B02 | MAA94712S | CELL TAB FORM 5/6 |  | MCMASTER-CARR |  | 92623A311 | SPIRAL EXTERNAL RETAINING RING 12MM SHAFT, STEEL |  | 2 |  |  |  |  | 2023-02-15 | ADD | REV 2-ADD
STACKING ASSEMBLY | EB040B02.EB160B02 | MAA94712S | CELL TAB FORM 5/6 |  | SMC |  | D-M9PSDPC | PROXIMITY SWITCH PNP, 0-28VDC, 3 WIRE, M12 PLUG, LED |  | 16 | 10 | 29.47 |  |  | 2023-02-15 | UPDATE | QNTY WAS 8
STACKING ASSEMBLY | EB040B02.EB160B02 | MAA94712S | CELL TAB FORM 5/6 | 005S | SMC |  | D-M9PSDPC | PROXIMITY SWITCH PNP, 0-28VDC, 3 WIRE, M12 PLUG, LED |  | 4 | 10 | 29.47 |  |  | 2023-02-15 | DELETE | REV 2-DUPLICATE LINE ITEM
STACKING ASSEMBLY | EB040B02.EB160B02 | MAA94712S | CELL TAB FORM 5/6 |  | JERGENS |  | 68571 | MICRO CLAMP M4 X 0.7 THD, 0.76MM MOVEMENT 910 NEWTON HOLDING FORCE |  | 8 |  |  |  |  | 2023-02-15 | ADD | REV 2-ADD
STACKING ASSEMBLY | EB040B02.EB160B02 | MAA94712S | CELL TAB FORM 5/6 |  | SMC |  | AS2201F-G02-08W2D | FLOW CONTROL, 90 DEG, METER OUT, 1/4 INCH G MALE, 8MM TUBE, FLAME RESISTANT COMPOSITE |  | 4 |  |  |  |  | 2023-02-15 | ADD | REV 2-ADD
STACKING ASSEMBLY | EB040B02.EB160B02 | MAA94712S | CELL TAB FORM 5/6 |  | BUILD |  | MD518629S | CELL BACKUP - UPPER AND LOWER |  | 2 |  |  |  | 700183433 | 2023-02-15 | ADD | REV 2-ADD
STACKING ASSEMBLY | EB040B02.EB160B02 | MAA94712S | CELL TAB FORM 5/6 |  | SMC |  | ASP330F-U01-06-X352 | SPEED CONTROLLER WITH PILOT CHECK VALVE R-1/8 PORT X 6MM TUBE |  | 2 |  |  |  |  | 2023-02-15 | ADD | REV 2-ADD
STACKING ASSEMBLY | EB040B02.EB160B02 | MAA94712S | CELL TAB FORM 5/6 |  | SMC |  | ASP430F-U02-08-X352 | FLOW CONTROL WITH PO CHECK MALE R1/4 - 8MM TUBE, MANUAL OVERRIDE OPTION |  | 2 |  |  |  |  | 2023-02-15 | ADD | REV 2-ADD
STACKING ASSEMBLY | EB040B02.EB160B02 | MAA94712S | CELL TAB FORM 5/6 |  | MCMASTER-CARR |  | 1174N109 | O-RING, 1MM CROSS SECTION, 2MM ID, BUNA-N |  | 4 |  |  |  |  | 2023-02-15 | ADD | REV 2-ADD
STACKING ASSEMBLY | EB040B02.EB160B02 | MAA94712S | CELL TAB FORM 5/6 |  | BUILD |  | MD313071S | UPPER -FORM DIE |  | 2 |  |  |  | 225760754 | 2023-02-15 | ADD | REV 2-ADD
STACKING ASSEMBLY | EB040B02.EB160B02 | MAA94712S | CELL TAB FORM 5/6 |  | PEPPERL & FUCHS |  | NBB2-8GM30-E2-V1 | INDUCTIVE PROXIMITY SENSOR, FLUSH MOUNT, 8.0 X 1.0MM X 30MM L, 2MM RANGE, 3 WIRE PNP-NO, M12 QD CONNECTOR |  | 4 | 39 | 18.79 |  |  | 2023-02-15 | UPDATE | QNTY WAS 2
STACKING ASSEMBLY | EB040B02.EB160B02 | MAA94712S | CELL TAB FORM 5/6 |  | MCMASTER-CARR |  | 94975A753 | RING-GRIP QUICK-RELEASE PIN, 18-8 SS, 1/2 INCH DIA X 2-1/2 INCH USABLE LENGTH, WITH LANYARD |  | 2 |  |  |  |  | 2023-02-15 | ADD | REV 2-ADD
STACKING ASSEMBLY | EB040B02.EB160B02 | MAA94712S | CELL TAB FORM 5/6 |  | SMC |  | AS1301F-M5-06D | SPEED CONTROL FITTING M5 6MM TUBE |  | 4 |  |  |  |  | 2023-02-15 | ADD | REV 2-ADD
STACKING ASSEMBLY | EB040B02.EB160B02 | MAA94712S | CELL TAB FORM 5/6 | 005S | BUILD |  | MD313079S | TAB FORMING BACKUP BLADE |  | 2 | 38 | 42.59 |  | 225760819 | 2023-02-15 | UPDATE | REV 2-UPDATE COLUMN B
STACKING ASSEMBLY | EB040B02.EB160B02 | MAA94712S | CELL TAB FORM 5/6 |  | SMC |  | MXS8-50B | SLIDE TABLE, MXS, BORE 8MM, STROKE 50MM, SHOCK ABSORBER AT BOTH ENDS, STANDARD TYPE, PORT SIZE M3 |  | 2 | 12 | 284.94 |  |  | 2023-02-15 | ADD | REV 2-ADD
STACKING ASSEMBLY | EB040B02.EB160B02 | MAA94712S | CELL TAB FORM 5/6 |  | SMC |  | AC50X-F06-6-A-X2473 | AIR COMBINATION 3/4 G PORTS |  | 2 | 8 | 198.5 |  |  | 2023-02-15 | DELETE | REV 2-DELETE
STACKING ASSEMBLY | EB040B02.EB160B02 | MAA94712S | CELL TAB FORM 5/6 |  | SMC |  | AR20-02BG-A | PRESSURE REGULATOR, BODY SIZE 20, WITH PRESSURE GAUGE, FEMALE (R1/4), WITH MOUNTING BRACKET |  | 6 |  |  |  |  | 2023-02-15 | ADD | REV 2-ADD
STACKING ASSEMBLY | EB040B02.EB160B02 | MAA94712S | CELL TAB FORM 5/6 |  | SMC |  | VV5QC21-05C8SEAN 0-S-X3029V | VQC2000 MANIFOLD W/EX260-SEN1-X194, 5 STATIONS, 8MM ONE TOUCH FITTINGS |  | 2 |  |  |  |  | 2023-02-15 | ADD | REV 2-ADD
STACKING ASSEMBLY | EB040B02.EB160B02 | MAA94712S | CELL TAB FORM 5/6 |  | SMC |  | VQC2201N-51 | VALVE, 2 POSITON DBL SOLENOID |  | 10 |  | 9 | 50.4 |  | 2023-02-15 | UPDATE | REV 2-UPDATE COLUMN B
STACKING ASSEMBLY | EB040B02.EB160B02 | WD-MAA94712S-EB160 | CELL TAB FORM 5/6 |  | TURCK |  | TBEN-LG-16DIP | I/O, IP67, ETHERNET, 8 PORT PROX BLOCK (2 INPUTS PER PORT), 24 VDC |  | 2 | 57 | 168.1 |  |  | 2023-02-15 | ADD | REV 2-ADD
STACKING ASSEMBLY | EB170 | MAA94713S | CELL TAB FORM 7/8 | 003S | BUILD |  | MD313288S | INSERT -LOWER BACKUP |  | 2 | 48 | 46.875 |  | 225760610 | 2023-02-15 | DELETE | REV 2-DELETE
STACKING ASSEMBLY | EB170 | MAA94713S | CELL TAB FORM 7/8 | 005S | SMC |  | D-M9PSDPC | PROXIMITY SWITCH PNP, 0-28VDC, 3 WIRE, M12 PLUG, LED |  | 4 | 10 | 29.4714 |  |  | 2023-02-15 | DELETE | REV 2-DUPLICATE LINE ITEM
STACKING ASSEMBLY | EB170 | MAA94713S | CELL TAB FORM 7/8 |  | SMC |  | AC50X-F06-6-A-X2473 | AIR COMBINATION 3/4 G PORTS |  | 2 | 8 | 198.5 |  |  | 2023-02-15 | DELETE | REV 2-DELETE
STACKING ASSEMBLY | EB170 | MAA94713S | CELL TAB FORM 7/8 | 004S | SMC |  | JA25-10-150 | FLOATING JOINT M10 X 1.50 |  | 2 | 12 | 40.5571 |  |  | 2023-02-15 | DELETE | REV 2-DUPLICATE LINE ITEM
STACKING ASSEMBLY | EB170 | MAA94713S | CELL TAB FORM 7/8 | 004S | SMC |  | D-M9PSDPC | PROXIMITY SWITCH PNP, 0-28VDC, 3 WIRE, M12 PLUG, LED |  | 8 | 10 | 29.4714 |  |  | 2023-02-15 | DELETE | REV 2-DUPLICATE LINE ITEM
STACKING ASSEMBLY | EB040B02.EB170B02 | MAA94713S | CELL TAB FORM 7/8 |  | PEPPERL & FUCHS |  | NBB4-12GM30-E2-V1 | PROXIMITY SENSOR, 12MM PNP QUICK CONNECT M12 PROX. C/W LED, 4MM RANGE, NO |  | 2 | 7 | 12.5143 |  |  | 2023-02-15 | UPDATE | REV 2-UPDATE COLUMN B
STACKING ASSEMBLY | EB040B02.EB170B02 | MAA94713S | CELL TAB FORM 7/8 |  | MCMASTER-CARR |  | 62935K120 | METRIC NYLON FLUTED-RIM KNOB |  | 2 |  |  |  |  | 2023-02-15 | ADD | REV 2-ADD
STACKING ASSEMBLY | EB040B02.EB170B02 | MAA94713S | CELL TAB FORM 7/8 |  | TURCK |  | WK 4T-4 | M12 X 1 CABLE, 90 DEG, 4M, 3 COND, 4 CONTACT |  | 6 |  |  |  |  | 2023-02-15 | ADD | REV 2-ADD
STACKING ASSEMBLY | EB040B02.EB170B02 | MAA94713S | CELL TAB FORM 7/8 |  | CARR LANE |  | CL-22018-TIP | INDEXING PLUNGER, TAPERED |  | 2 | 11 | 120.8714 |  |  | 2023-02-15 | UPDATE | REV 2-UPDATE COLUMN B
STACKING ASSEMBLY | EB040B02.EB170B02 | MAA94713S | CELL TAB FORM 7/8 |  | CARR LANE |  | CL-22032-TIPB | BUSHING, TAPERED |  | 2 | 10 | 19.3429 |  |  | 2023-02-15 | UPDATE | REV 2-UPDATE COLUMN B
STACKING ASSEMBLY | EB040B02.EB170B02 | MAA94713S | CELL TAB FORM 7/8 |  | THK |  | SSR15XTB2SS-294LY-G27 | LINEAR GUIDE, SIZE15, 2 BLOCKS, SIDE & END SEALS, 294MM RAIL, G=27, G=27 |  | 8 | 65 | 160 |  |  | 2023-02-15 | UPDATE | REV 2-UPDATE COLUMN B
STACKING ASSEMBLY | EB040B02.EB170B02 | MAA94713S | CELL TAB FORM 7/8 |  | MCMASTER-CARR |  | 2250K11 | GREASE FITTING - STAINLESS STEEL M6X1.0, 13.7MM LONG, 9MM A/F, STRAIGHT |  | 8 |  |  |  |  | 2023-02-15 | ADD | REV 2-ADD
STACKING ASSEMBLY | EB040B02.EB170B02 | MAA94713S | CELL TAB FORM 7/8 |  | SMC |  | AS2201F-G01-06W2D | FLOW CONTROL, 90 DEG, METER OUT, 1/8 INCH G MALE, 6MM TUBE, FLAME RESISTANT COMPOSITE |  | 4 |  |  |  |  | 2023-02-15 | ADD | REV 2-ADD
STACKING ASSEMBLY | EB040B02.EB170B02 | MAA94713S | CELL TAB FORM 7/8 |  | BUILD |  | MD313068S | LOWER FORM DIE |  | 2 |  |  |  | 225760501 | 2023-02-15 | ADD | REV 2-ADD
STACKING ASSEMBLY | EB040B02.EB170B02 | MAA94713S | CELL TAB FORM 7/8 |  | SMC |  | CDQ2WA40TF-10DCZ | COMPACT AIR CYL, DOUBLE ROD, 40MM BORE, 10MM STROKE |  | 2 | 73 | 57.5857 |  |  | 2023-02-15 | UPDATE | REV 2-UPDATE COLUMN B
STACKING ASSEMBLY | EB040B02.EB170B02 | MAA94712S | CELL TAB FORM 7/8 |  | SMC |  | CDQ2WA50TF-25DZ | COMPACT AIR CYL, DOUBLE ROD, 50MM BORE, 25MM STROKE |  | 2 | 52 | 79.2714 |  |  | 2023-02-15 | UPDATE | REV 2-UPDATE COLUMN B
STACKING ASSEMBLY | EB040B02.EB170B02 | MAA94710S | CELL TAB FORM 7/8 |  | THK |  | SHW14CA2SSM+120LM G=15 G=25 | LINEAR GUIDE, SIZE 14, WIDE BLOCK, 2 BLOCKS, SIDE & END SEALS, 120MM RAIL |  | 2 |  |  |  |  | 2023-02-15 | ADD | REV 2-ADD
STACKING ASSEMBLY | EB040B02.EB170B02 | MAA94713S | CELL TAB FORM 7/8 |  | THK |  | SHW14CA2SSM+130LM G=25 G=25 | LINEAR GUIDE, SIZE 14, WIDE BLOCK, 2 BLOCKS, SIDE & END SEALS, 130MM RAIL |  | 2 | 122 | 344.2857 |  |  | 2023-02-15 | UPDATE | REV 2-UPDATE COLUMN B
STACKING ASSEMBLY | EB040B02.EB170B02 | MAA94713S | CELL TAB FORM 7/8 |  | SMC |  | JA25-10-150 | FLOATING JOINT M10 X 1.50 |  | 2 | 12 | 40.5571 |  |  | 2023-02-15 | UPDATE | REV 2-UPDATE COLUMN B
STACKING ASSEMBLY | EB040B02.EB170B02 | MAA94713S | CELL TAB FORM 7/8 |  | SMC |  | JA20-8-125 | FLOATING JOINT, STANDARD TYPE, M8 X 1.25, STEEL (CHROMATED) |  | 2 | 7 | 21.7143 |  |  | 2023-02-15 | UPDATE | REV 2-UPDATE COLUMN B
STACKING ASSEMBLY | EB040B02.EB170B02 | MAA94713S | CELL TAB FORM 7/8 |  | MCMASTER-CARR |  | 92347A460 | HEAVY DUTY SPIRAL EXTERNAL RETAINING RING 13MM SHAFT |  | 2 |  |  |  |  | 2023-02-15 | ADD | REV 2-ADD
STACKING ASSEMBLY | EB040B02.EB170B02 | MAA94713S | CELL TAB FORM 7/8 |  | MCMASTER-CARR |  | 92623A311 | SPIRAL EXTERNAL RETAINING RING 12MM SHAFT, STEEL |  | 2 |  |  |  |  | 2023-02-15 | ADD | REV 2-ADD
STACKING ASSEMBLY | EB040B02.EB170B02 | MAA94713S | CELL TAB FORM 7/8 |  | SMC |  | D-M9PSDPC | PROXIMITY SWITCH PNP, 0-28VDC, 3 WIRE, M12 PLUG, LED |  | 16 | 10 | 29.4714 |  |  | 2023-02-15 | UPDATE | QNTY WAS 4, UPDATE COLUMN B
STACKING ASSEMBLY | EB040B02.EB170B02 | MAA94713S | CELL TAB FORM 7/8 |  | JERGENS |  | 68571 | MICRO CLAMP M4 X 0.7 THD, 0.76MM MOVEMENT 910 NEWTON HOLDING FORCE |  | 8 |  |  |  |  | 2023-02-15 | ADD | REV 2-ADD
STACKING ASSEMBLY | EB040B02.EB170B02 | MAA94713S | CELL TAB FORM 7/8 |  | SMC |  | AS2201F-G02-08W2D | FLOW CONTROL, 90 DEG, METER OUT, 1/4 INCH G MALE, 8MM TUBE, FLAME RESISTANT COMPOSITE |  | 4 |  |  |  |  | 2023-02-15 | ADD | REV 2-ADD
STACKING ASSEMBLY | EB040B02.EB170B02 | MAA94713S | CELL TAB FORM 7/8 |  | BUILD |  | MD518629S | CELL BACKUP - UPPER AND LOWER |  | 2 |  |  |  | 700183433 | 2023-02-15 | ADD | REV 2-ADD
STACKING ASSEMBLY | EB040B02.EB170B02 | MAA94713S | CELL TAB FORM 7/8 |  | SMC |  | ASP330F-U01-06-X352 | SPEED CONTROLLER WITH PILOT CHECK VALVE R-1/8 PORT X 6MM TUBE |  | 2 |  |  |  |  | 2023-02-15 | ADD | REV 2-ADD
STACKING ASSEMBLY | EB040B02.EB170B02 | MAA94713S | CELL TAB FORM 7/8 |  | SMC |  | ASP430F-U02-08-X352 | FLOW CONTROL WITH PO CHECK MALE R1/4 - 8MM TUBE, MANUAL OVERRIDE OPTION |  | 2 |  |  |  |  | 2023-02-15 | ADD | REV 2-ADD
STACKING ASSEMBLY | EB040B02.EB170B02 | MAA94713S | CELL TAB FORM 7/8 |  | MCMASTER-CARR |  | 1174N109 | O-RING, 1MM CROSS SECTION, 2MM ID, BUNA-N |  | 4 |  |  |  |  | 2023-02-15 | ADD | REV 2-ADD
STACKING ASSEMBLY | EB040B02.EB170B02 | MAA94713S | CELL TAB FORM 7/8 |  | BUILD |  | MD313071S | UPPER -FORM DIE |  | 2 |  |  |  | 225760754 | 2023-02-15 | ADD | REV 2-ADD
STACKING ASSEMBLY | EB040B02.EB170B02 | MAA94713S | CELL TAB FORM 7/8 |  | PEPPERL & FUCHS |  | NBB2-8GM30-E2-V1 | INDUCTIVE PROXIMITY SENSOR, FLUSH MOUNT, 8.0 X 1.0MM X 30MM L, 2MM RANGE, 3 WIRE PNP-NO, M12 QD CONNECTOR |  | 4 | 39 | 18.7857 |  |  | 2023-02-15 | UPDATE | QNTY WAS 2, UPDATE COLUMN B
STACKING ASSEMBLY | EB040B02.EB170B02 | MAA94713S | CELL TAB FORM 7/8 |  | MCMASTER-CARR |  | 94975A753 | RING-GRIP QUICK-RELEASE PIN, 18-8 SS, 1/2 INCH DIA X 2-1/2 INCH USABLE LENGTH, WITH LANYARD |  | 2 |  |  |  |  | 2023-02-15 | ADD | REV 2-ADD
STACKING ASSEMBLY | EB040B02.EB170B02 | MAA94713S | CELL TAB FORM 7/8 |  | SMC |  | AS1301F-M5-06D | SPEED CONTROL FITTING M5 6MM TUBE |  | 4 |  |  |  |  | 2023-02-15 | ADD | REV 2-ADD
STACKING ASSEMBLY | EB040B02.EB170B02 | MAA94713S | CELL TAB FORM 7/8 | 005S | BUILD |  | MD313079S | TAB FORMING BACKUP BLADE |  | 2 | 38 | 42.5893 |  | 225760819 | 2023-02-15 | UPDATE | REV 2-UPDATE COLUMN B
STACKING ASSEMBLY | EB040B02.EB170B02 | MAA94713S | CELL TAB FORM 7/8 |  | SMC |  | MXS8-50B | SLIDE TABLE, MXS, BORE 8MM, STROKE 50MM, SHOCK ABSORBER AT BOTH ENDS, STANDARD TYPE, PORT SIZE M3 |  | 2 | 12 | 284.9429 |  |  | 2023-02-15 | UPDATE | REV 2-UPDATE COLUMN B
STACKING ASSEMBLY | EB040B02.EB170B02 | MAA94713S | CELL TAB FORM 7/8 |  | SMC |  | AR20-02BG-A | PRESSURE REGULATOR, BODY SIZE 20, WITH PRESSURE GAUGE, FEMALE (R1/4), WITH MOUNTING BRACKET |  | 6 |  |  |  |  | 2023-02-15 | ADD | REV 2-ADD
STACKING ASSEMBLY | EB040B02.EB170B02 | MAA94713S | CELL TAB FORM 7/8 |  | SMC |  | VV5QC21-05C8SEAN 0-S-X3029V | VQC2000 MANIFOLD W/EX260-SEN1-X194, 5 STATIONS, 8MM ONE TOUCH FITTINGS |  | 2 |  |  |  |  | 2023-02-15 | ADD | REV 2-ADD
STACKING ASSEMBLY | EB040B02.EB170B02 | MAA94713S | CELL TAB FORM 7/8 |  | SMC |  | VQC2201N-51 | VALVE, 2 POSITON DBL SOLENOID |  | 10 |  | 9 | 50.4 |  | 2023-02-15 | UPDATE | REV 2-UPDATE COLUMN B
STACKING ASSEMBLY | EB040B02.EB170B02 | WD-MAA94713S-EB170 | CELL TAB FORM 7/8 |  | TURCK |  | TBEN-LG-16DIP | I/O, IP67, ETHERNET, 8 PORT PROX BLOCK (2 INPUTS PER PORT), 24 VDC |  | 2 | 57 | 168.1 |  |  | 2023-02-15 | UPDATE | REV 2-UPDATE COLUMN B
STACKING ASSEMBLY | EB180 | MAA94714S | CELL TAB FORM 9/10 | 003S | BUILD |  | MD313288S | INSERT -LOWER BACKUP |  | 2 | 48 | 46.875 |  | 225760610 | 2023-02-15 | DELETE | REV 2-DELETE
STACKING ASSEMBLY | EB180 | MAA94714S | CELL TAB FORM 9/10 | 004S | BUILD |  | MD313288S | INSERT -LOWER BACKUP |  | 2 | 48 | 46.875 |  | 225760610 | 2023-02-15 | DELETE | REV 2-DUPLICATE LINE ITEM
STACKING ASSEMBLY | EB180 | MAA94714S | CELL TAB FORM 9/10 | 005S | SMC |  | D-M9PSDPC | PROXIMITY SWITCH PNP, 0-28VDC, 3 WIRE, M12 PLUG, LED |  | 4 | 10 | 29.4714 |  |  | 2023-02-15 | DELETE | REV 2-DUPLICATE LINE ITEM
STACKING ASSEMBLY | EB180 | MAA94714S | CELL TAB FORM 9/10 | 005S | BUILD |  | MD313079S | TAB FORMING BACKUP BLADE |  | 2 | 38 | 42.5893 |  | 225760819 | 2023-02-15 | DELETE | REV 2-DELETE
STACKING ASSEMBLY | EB180 | MAA94714S | CELL TAB FORM 9/10 | 004S | SMC |  | CDQ2WA40TF-10DCZ | COMPACT AIR CYL, DOUBLE ROD, 40MM BORE, 10MM STROKE |  | 2 | 73 | 57.5857 |  |  | 2023-02-15 | DELETE | REV 2-DUPLICATE LINE ITEM
STACKING ASSEMBLY | EB180 | MAA94714S | CELL TAB FORM 9/10 | 004S | THK |  | SHW14CA2SSM+130LM G=25 G=25 | LINEAR GUIDE, SIZE 14, WIDE BLOCK, 2 BLOCKS, SIDE & END SEALS, 130MM RAIL |  | 2 | 122 | 344.2857 |  |  | 2023-02-15 | DELETE | REV 2-DUPLICATE LINE ITEM
STACKING ASSEMBLY | EB180 | MAA94714S | CELL TAB FORM 9/10 | 004S | THK |  | SHW14CA2SSM+120LM G=15 G=25 | LINEAR GUIDE, SIZE 14, WIDE BLOCK, 2 BLOCKS, SIDE & END SEALS, 120MM RAIL |  | 2 | 122 | 344.2857 |  |  | 2023-02-15 | DELETE | REV 2-DUPLICATE LINE ITEM
STACKING ASSEMBLY | EB180 | MAA94714S | CELL TAB FORM 9/10 | 004S | SMC |  | JA20-8-125 | FLOATING JOINT, STANDARD TYPE, M8 X 1.25, STEEL (CHROMATED) |  | 2 | 7 | 21.7143 |  |  | 2023-02-15 | DELETE | REV 2-DUPLICATE LINE ITEM
STACKING ASSEMBLY | EB180 | MAA94714S | CELL TAB FORM 9/10 | 004S | SMC |  | D-M9PSDPC | PROXIMITY SWITCH PNP, 0-28VDC, 3 WIRE, M12 PLUG, LED |  | 8 | 10 | 29.4714 |  |  | 2023-02-15 | DELETE | REV 2-DUPLICATE LINE ITEM
STACKING ASSEMBLY | EB180 | MAA94714S | CELL TAB FORM 9/10 | 005S | SMC |  | D-M9PSDPC | PROXIMITY SWITCH PNP, 0-28VDC, 3 WIRE, M12 PLUG, LED |  | 4 | 10 | 29.4714 |  |  | 2023-02-15 | DELETE | REV 2-DUPLICATE LINE ITEM
STACKING ASSEMBLY | EB180 | MAA94714S | CELL TAB FORM 9/10 | 004S | PEPPERL & FUCHS |  | NBB2-8GM30-E2-V1 | INDUCTIVE PROXIMITY SENSOR, FLUSH MOUNT, 8.0 X 1.0MM X 30MM L, 2MM RANGE, 3 WIRE PNP-NO, M12 QD CONNECTOR |  | 2 | 39 | 18.7857 |  |  | 2023-02-15 | DELETE | REV 2-DUPLICATE LINE ITEM
STACKING ASSEMBLY | EB180 | MAA94714S | CELL TAB FORM 9/10 | 003S | SMC |  | JA25-10-150 | FLOATING JOINT M10 X 1.50 |  | 2 | 12 | 40.5571 |  |  | 2023-02-15 | DELETE | REV 2-DELETE
STACKING ASSEMBLY | EB180 | MAA94714S | CELL TAB FORM 9/10 | 004S | SMC |  | JA25-10-150 | FLOATING JOINT M10 X 1.50 |  | 2 | 12 | 40.5571 |  |  | 2023-02-15 | DELETE | REV 2-DUPLICATE LINE ITEM
STACKING ASSEMBLY | EB040B02.EB180B02 | MAA94714S | CELL TAB FORM 9/10 |  | PEPPERL & FUCHS |  | NBB4-12GM30-E2-V1 | PROXIMITY SENSOR, 12MM PNP QUICK CONNECT M12 PROX. C/W LED, 4MM RANGE, NO |  | 2 | 7 | 12.5143 |  |  | 2023-02-15 | UPDATE | REV 2-UPDATE COLUMN B
STACKING ASSEMBLY | EB040B02.EB180B02 | MAA94714S | CELL TAB FORM 9/10 |  | MCMASTER-CARR |  | 62935K120 | METRIC NYLON FLUTED-RIM KNOB |  | 2 |  |  |  |  | 2023-02-15 | ADD | REV 2-ADD
STACKING ASSEMBLY | EB040B02.EB180B02 | MAA94714S | CELL TAB FORM 9/10 |  | TURCK |  | WK 4T-4 | M12 X 1 CABLE, 90 DEG, 4M, 3 COND, 4 CONTACT |  | 6 |  |  |  |  | 2023-02-15 | ADD | REV 2-ADD
STACKING ASSEMBLY | EB040B02.EB180B02 | MAA94714S | CELL TAB FORM 9/10 |  | CARR LANE |  | CL-22018-TIP | INDEXING PLUNGER, TAPERED |  | 2 | 11 | 120.8714 |  |  | 2023-02-15 | UPDATE | REV 2-UPDATE COLUMN B
STACKING ASSEMBLY | EB040B02.EB180B02 | MAA94714S | CELL TAB FORM 9/10 |  | CARR LANE |  | CL-22032-TIPB | BUSHING, TAPERED |  | 2 | 10 | 19.3429 |  |  | 2023-02-15 | UPDATE | REV 2-UPDATE COLUMN B
STACKING ASSEMBLY | EB040B02.EB180B02 | MAA94714S | CELL TAB FORM 9/10 |  | THK |  | SSR15XTB2SS-294LY-G27 | LINEAR GUIDE, SIZE15, 2 BLOCKS, SIDE & END SEALS, 294MM RAIL, G=27, G=27 |  | 8 | 65 | 160 |  |  | 2023-02-15 | UPDATE | REV 2-UPDATE COLUMN B
STACKING ASSEMBLY | EB040B02.EB180B02 | MAA94714S | CELL TAB FORM 9/10 |  | MCMASTER-CARR |  | 2250K11 | GREASE FITTING - STAINLESS STEEL M6X1.0, 13.7MM LONG, 9MM A/F, STRAIGHT |  | 8 |  |  |  |  | 2023-02-15 | ADD | REV 2-ADD
STACKING ASSEMBLY | EB040B02.EB180B02 | MAA94714S | CELL TAB FORM 9/10 |  | SMC |  | AS2201F-G01-06W2D | FLOW CONTROL, 90 DEG, METER OUT, 1/8 INCH G MALE, 6MM TUBE, FLAME RESISTANT COMPOSITE |  | 4 |  |  |  |  | 2023-02-15 | ADD | REV 2-ADD
STACKING ASSEMBLY | EB040B02.EB180B02 | MAA94714S | CELL TAB FORM 9/10 |  | BUILD |  | MD313068S | LOWER FORM DIE |  | 2 |  |  |  | 225760501 | 2023-02-15 | ADD | REV 2-ADD
STACKING ASSEMBLY | EB040B02.EB180B02 | MAA94714S | CELL TAB FORM 9/10 |  | SMC |  | CDQ2WA40TF-10DCZ | COMPACT AIR CYL, DOUBLE ROD, 40MM BORE, 10MM STROKE |  | 2 | 73 | 57.5857 |  |  | 2023-02-15 | UPDATE | REV 2-UPDATE COLUMN B
STACKING ASSEMBLY | EB040B02.EB180B02 | MAA94714S | CELL TAB FORM 9/10 |  | SMC |  | CDQ2WA50TF-25DZ | COMPACT AIR CYL, DOUBLE ROD, 50MM BORE, 25MM STROKE |  | 2 | 52 | 79.2714 |  |  | 2023-02-15 | UPDATE | REV 2-UPDATE COLUMN B
STACKING ASSEMBLY | EB040B02.EB180B02 | MAA94710S | CELL TAB FORM 9/10 |  | THK |  | SHW14CA2SSM+120LM G=15 G=25 | LINEAR GUIDE, SIZE 14, WIDE BLOCK, 2 BLOCKS, SIDE & END SEALS, 120MM RAIL |  | 2 | 122 | 344.2857 |  |  | 2023-02-15 | UPDATE | REV 2-UPDATE COLUMN B
STACKING ASSEMBLY | EB040B02.EB180B02 | MAA94714S | CELL TAB FORM 9/10 |  | THK |  | SHW14CA2SSM+130LM G=25 G=25 | LINEAR GUIDE, SIZE 14, WIDE BLOCK, 2 BLOCKS, SIDE & END SEALS, 130MM RAIL |  | 2 | 122 | 344.2857 |  |  | 2023-02-15 | UPDATE | REV 2-UPDATE COLUMN B
STACKING ASSEMBLY | EB040B02.EB180B02 | MAA94714S | CELL TAB FORM 9/10 |  | SMC |  | JA25-10-150 | FLOATING JOINT M10 X 1.50 |  | 2 | 12 | 40.5571 |  |  | 2023-02-15 | UPDATE | REV 2-UPDATE COLUMN B
STACKING ASSEMBLY | EB040B02.EB180B02 | MAA94714S | CELL TAB FORM 9/10 |  | SMC |  | JA20-8-125 | FLOATING JOINT, STANDARD TYPE, M8 X 1.25, STEEL (CHROMATED) |  | 2 | 7 | 21.7143 |  |  | 2023-02-15 | UPDATE | REV 2-UPDATE COLUMN B
STACKING ASSEMBLY | EB040B02.EB180B02 | MAA94714S | CELL TAB FORM 9/10 |  | MCMASTER-CARR |  | 92347A460 | HEAVY DUTY SPIRAL EXTERNAL RETAINING RING 13MM SHAFT |  | 2 |  |  |  |  | 2023-02-15 | ADD | REV 2-ADD
STACKING ASSEMBLY | EB040B02.EB180B02 | MAA94714S | CELL TAB FORM 9/10 |  | MCMASTER-CARR |  | 92623A311 | SPIRAL EXTERNAL RETAINING RING 12MM SHAFT, STEEL |  | 2 |  |  |  |  | 2023-02-15 | ADD | REV 2-ADD
STACKING ASSEMBLY | EB040B02.EB180B02 | MAA94714S | CELL TAB FORM 9/10 |  | SMC |  | D-M9PSDPC | PROXIMITY SWITCH PNP, 0-28VDC, 3 WIRE, M12 PLUG, LED |  | 16 | 10 | 29.4714 |  |  | 2023-02-15 | UPDATE | REV 2-QNTY WAS 4, UPDATE COLUMN B
STACKING ASSEMBLY | EB040B02.EB180B02 | MAA94714S | CELL TAB FORM 9/10 |  | JERGENS |  | 68571 | MICRO CLAMP M4 X 0.7 THD, 0.76MM MOVEMENT 910 NEWTON HOLDING FORCE |  | 8 |  |  |  |  | 2023-02-15 | ADD | REV 2-ADD
STACKING ASSEMBLY | EB040B02.EB180B02 | MAA94714S | CELL TAB FORM 9/10 |  | SMC |  | AS2201F-G02-08W2D | FLOW CONTROL, 90 DEG, METER OUT, 1/4 INCH G MALE, 8MM TUBE, FLAME RESISTANT COMPOSITE |  | 4 |  |  |  |  | 2023-02-15 | ADD | REV 2-ADD
STACKING ASSEMBLY | EB040B02.EB180B02 | MAA94714S | CELL TAB FORM 9/10 |  | BUILD |  | MD518629S | CELL BACKUP - UPPER AND LOWER |  | 2 |  |  |  | 700183433 | 2023-02-15 | ADD | REV 2-ADD
STACKING ASSEMBLY | EB040B02.EB180B02 | MAA94714S | CELL TAB FORM 9/10 |  | SMC |  | ASP330F-U01-06-X352 | SPEED CONTROLLER WITH PILOT CHECK VALVE R-1/8 PORT X 6MM TUBE |  | 2 |  |  |  |  | 2023-02-15 | ADD | REV 2-ADD
STACKING ASSEMBLY | EB040B02.EB180B02 | MAA94714S | CELL TAB FORM 9/10 |  | SMC |  | ASP430F-U02-08-X352 | FLOW CONTROL WITH PO CHECK MALE R1/4 - 8MM TUBE, MANUAL OVERRIDE OPTION |  | 2 |  |  |  |  | 2023-02-15 | ADD | REV 2-ADD
STACKING ASSEMBLY | EB040B02.EB180B02 | MAA94714S | CELL TAB FORM 9/10 |  | MCMASTER-CARR |  | 1174N109 | O-RING, 1MM CROSS SECTION, 2MM ID, BUNA-N |  | 4 |  |  |  |  | 2023-02-15 | ADD | REV 2-ADD
STACKING ASSEMBLY | EB040B02.EB180B02 | MAA94714S | CELL TAB FORM 9/10 |  | BUILD |  | MD313071S | UPPER -FORM DIE |  | 2 |  |  |  | 225760754 | 2023-02-15 | ADD | REV 2-ADD
STACKING ASSEMBLY | EB040B02.EB180B02 | MAA94714S | CELL TAB FORM 9/10 |  | PEPPERL & FUCHS |  | NBB2-8GM30-E2-V1 | INDUCTIVE PROXIMITY SENSOR, FLUSH MOUNT, 8.0 X 1.0MM X 30MM L, 2MM RANGE, 3 WIRE PNP-NO, M12 QD CONNECTOR |  | 4 | 39 | 18.7857 |  |  | 2023-02-15 | UPDATE | REV 2-QNTY WAS 2, UPDATE COLUMN B
STACKING ASSEMBLY | EB040B02.EB180B02 | MAA94714S | CELL TAB FORM 9/10 |  | MCMASTER-CARR |  | 94975A753 | RING-GRIP QUICK-RELEASE PIN, 18-8 SS, 1/2 INCH DIA X 2-1/2 INCH USABLE LENGTH, WITH LANYARD |  | 2 |  |  |  |  | 2023-02-15 | ADD | REV 2-ADD
STACKING ASSEMBLY | EB040B02.EB180B02 | MAA94714S | CELL TAB FORM 9/10 |  | SMC |  | AS1301F-M5-06D | SPEED CONTROL FITTING M5 6MM TUBE |  | 4 |  |  |  |  | 2023-02-15 | ADD | REV 2-ADD
STACKING ASSEMBLY | EB040B02.EB180B02 | MAA94714S | CELL TAB FORM 9/10 | 005S | BUILD |  | MD313079S | TAB FORMING BACKUP BLADE |  | 2 | 38 | 42.5893 |  | 225760819 | 2023-02-15 | UPDATE | REV 2-UPDATE COLUMN B
STACKING ASSEMBLY | EB040B02.EB180B02 | MAA94714S | CELL TAB FORM 9/10 |  | SMC |  | MXS8-50B | SLIDE TABLE, MXS, BORE 8MM, STROKE 50MM, SHOCK ABSORBER AT BOTH ENDS, STANDARD TYPE, PORT SIZE M3 |  | 2 | 12 | 284.9429 |  |  | 2023-02-15 | UPDATE | REV 2-UPDATE COLUMN B
STACKING ASSEMBLY | EB040B02.EB180B02 | MAA94714S | CELL TAB FORM 9/10 |  | SMC |  | AR20-02BG-A | PRESSURE REGULATOR, BODY SIZE 20, WITH PRESSURE GAUGE, FEMALE (R1/4), WITH MOUNTING BRACKET |  | 6 |  |  |  |  | 2023-02-15 | ADD | REV 2-ADD
STACKING ASSEMBLY | EB040B02.EB180B02 | MAA94714S | CELL TAB FORM 9/10 |  | SMC |  | VV5QC21-05C8SEAN 0-S-X3029V | VQC2000 MANIFOLD W/EX260-SEN1-X194, 5 STATIONS, 8MM ONE TOUCH FITTINGS |  | 2 |  |  |  |  | 2023-02-15 | ADD | REV 2-ADD
STACKING ASSEMBLY | EB040B02.EB180B02 | MAA94714S | CELL TAB FORM 9/10 |  | SMC |  | VQC2201N-51 | VALVE, 2 POSITON DBL SOLENOID |  | 10 | 9 | 50.4 |  |  | 2023-02-15 | UPDATE | REV 2-UPDATE COLUMN B
STACKING ASSEMBLY | EB040B02.EB180B02 | WD-MAA94714S-EB180 | CELL TAB FORM 9/10 |  | TURCK |  | TBEN-LG-16DIP | I/O, IP67, ETHERNET, 8 PORT PROX BLOCK (2 INPUTS PER PORT), 24 VDC |  | 2 | 57 | 168.1 |  |  | 2023-02-15 | UPDATE | REV 2-UPDATE COLUMN B
STACKING ASSEMBLY | EB190 | MAA94715S | CELL TAB FORM 11/12 | 003S | BUILD |  | MD313288S | INSERT -LOWER BACKUP |  | 2 | 48 | 46.875 |  | 225760610 | 2023-02-15 | DELETE | REV 2-DELETE
STACKING ASSEMBLY | EB190 | MAA94715S | CELL TAB FORM 11/12 | 004S | BUILD |  | MD313288S | INSERT -LOWER BACKUP |  | 2 | 48 | 46.875 |  | 225760610 | 2023-02-15 | DELETE | REV 2-DUPLICATE LINE ITEM
STACKING ASSEMBLY | EB190 | MAA94715S | CELL TAB FORM 11/12 | 004S | SMC |  | CDQ2WA40TF-10DCZ | COMPACT AIR CYL, DOUBLE ROD, 40MM BORE, 10MM STROKE |  | 2 | 73 | 57.5857 |  |  | 2023-02-15 | DELETE | REV 2-DUPLICATE LINE ITEM
STACKING ASSEMBLY | EB190 | MAA94715S | CELL TAB FORM 11/12 | 004S | SMC |  | CDQ2WA50TF-25DZ | COMPACT AIR CYL, DOUBLE ROD, 50MM BORE, 25MM STROKE |  | 2 | 52 | 79.2714 |  |  | 2023-02-15 | DELETE | REV 2-DUPLICATE LINE ITEM
STACKING ASSEMBLY | EB190 | MAA94715S | CELL TAB FORM 11/12 | 004S | THK |  | SHW14CA2SSM+120LM G=15 G=25 | LINEAR GUIDE, SIZE 14, WIDE BLOCK, 2 BLOCKS, SIDE & END SEALS, 120MM RAIL |  | 2 | 122 | 344.2857 |  |  | 2023-02-15 | DELETE | REV 2-DUPLICATE LINE ITEM
STACKING ASSEMBLY | EB190 | MAA94715S | CELL TAB FORM 11/12 | 004S | THK |  | SHW14CA2SSM+130LM G=25 G=25 | LINEAR GUIDE, SIZE 14, WIDE BLOCK, 2 BLOCKS, SIDE & END SEALS, 130MM RAIL |  | 2 | 122 | 344.2857 |  |  | 2023-02-15 | DELETE | REV 2-DUPLICATE LINE ITEM
STACKING ASSEMBLY | EB190 | MAA94715S | CELL TAB FORM 11/12 | 004S | SMC |  | JA25-10-150 | FLOATING JOINT M10 X 1.50 |  | 2 | 12 | 40.5571 |  |  | 2023-02-15 | DELETE | REV 2-DUPLICATE LINE ITEM
STACKING ASSEMBLY | EB190 | MAA94715S | CELL TAB FORM 11/12 | 004S | SMC |  | JA20-8-125 | FLOATING JOINT, STANDARD TYPE, M8 X 1.25, STEEL (CHROMATED) |  | 2 | 7 | 21.7143 |  |  | 2023-02-15 | DELETE | REV 2-DUPLICATE LINE ITEM
STACKING ASSEMBLY | EB190 | MAA94715S | CELL TAB FORM 11/12 | 005S | SMC |  | D-M9PSDPC | PROXIMITY SWITCH PNP, 0-28VDC, 3 WIRE, M12 PLUG, LED |  | 4 | 10 | 29.4714 |  |  | 2023-02-15 | DELETE | REV 2-DUPLICATE LINE ITEM
STACKING ASSEMBLY | EB190 | MAA94715S | CELL TAB FORM 11/12 | 005S | SMC |  | D-M9PSDPC | PROXIMITY SWITCH PNP, 0-28VDC, 3 WIRE, M12 PLUG, LED |  | 4 | 10 | 29.4714 |  |  | 2023-02-15 | DELETE | REV 2-DUPLICATE LINE ITEM
STACKING ASSEMBLY | EB040B02.EB190B02 | MAA94715S | CELL TAB FORM 11/12 |  | PEPPERL & FUCHS |  | NBB4-12GM30-E2-V1 | PROXIMITY SENSOR, 12MM PNP QUICK CONNECT M12 PROX. C/W LED, 4MM RANGE, NO |  | 2 | 7 | 12.5143 |  |  | 2023-02-15 | UPDATE | REV 2-UPDATE COLUMN B
STACKING ASSEMBLY | EB040B02.EB190B02 | MAA94715S | CELL TAB FORM 11/12 |  | MCMASTER-CARR |  | 62935K120 | METRIC NYLON FLUTED-RIM KNOB |  | 2 |  |  |  |  | 2023-02-15 | ADD | REV 2-ADD
STACKING ASSEMBLY | EB040B02.EB190B02 | MAA94715S | CELL TAB FORM 11/12 |  | TURCK |  | WK 4T-4 | M12 X 1 CABLE, 90 DEG, 4M, 3 COND, 4 CONTACT |  | 6 |  |  |  |  | 2023-02-15 | ADD | REV 2-ADD
STACKING ASSEMBLY | EB040B02.EB190B02 | MAA94715S | CELL TAB FORM 11/12 |  | CARR LANE |  | CL-22018-TIP | INDEXING PLUNGER, TAPERED |  | 2 | 11 | 120.8714 |  |  | 2023-02-15 | UPDATE | REV 2-UPDATE COLUMN B
STACKING ASSEMBLY | EB040B02.EB190B02 | MAA94715S | CELL TAB FORM 11/12 |  | CARR LANE |  | CL-22032-TIPB | BUSHING, TAPERED |  | 2 | 10 | 19.3429 |  |  | 2023-02-15 | UPDATE | REV 2-UPDATE COLUMN B
STACKING ASSEMBLY | EB040B02.EB190B02 | MAA94715S | CELL TAB FORM 11/12 |  | THK |  | SSR15XTB2SS-294LY-G27 | LINEAR GUIDE, SIZE15, 2 BLOCKS, SIDE & END SEALS, 294MM RAIL, G=27, G=27 |  | 8 | 65 | 160 |  |  | 2023-02-15 | UPDATE | REV 2-UPDATE COLUMN B
STACKING ASSEMBLY | EB040B02.EB190B02 | MAA94715S | CELL TAB FORM 11/12 |  | MCMASTER-CARR |  | 2250K11 | GREASE FITTING - STAINLESS STEEL M6X1.0, 13.7MM LONG, 9MM A/F, STRAIGHT |  | 8 |  |  |  |  | 2023-02-15 | ADD | REV 2-ADD
STACKING ASSEMBLY | EB040B02.EB190B02 | MAA94715S | CELL TAB FORM 11/12 |  | SMC |  | AS2201F-G01-06W2D | FLOW CONTROL, 90 DEG, METER OUT, 1/8 INCH G MALE, 6MM TUBE, FLAME RESISTANT COMPOSITE |  | 4 |  |  |  |  | 2023-02-15 | ADD | REV 2-ADD
STACKING ASSEMBLY | EB040B02.EB190B02 | MAA94715S | CELL TAB FORM 11/12 |  | BUILD |  | MD313068S | LOWER FORM DIE |  | 2 |  |  |  | 225760501 | 2023-02-15 | ADD | REV 2-ADD
STACKING ASSEMBLY | EB040B02.EB190B02 | MAA94715S | CELL TAB FORM 11/12 |  | SMC |  | CDQ2WA40TF-10DCZ | COMPACT AIR CYL, DOUBLE ROD, 40MM BORE, 10MM STROKE |  | 2 | 73 | 57.5857 |  |  | 2023-02-15 | UPDATE | REV 2-UPDATE COLUMN B
STACKING ASSEMBLY | EB040B02.EB190B02 | MAA94715S | CELL TAB FORM 11/12 |  | SMC |  | CDQ2WA50TF-25DZ | COMPACT AIR CYL, DOUBLE ROD, 50MM BORE, 25MM STROKE |  | 2 | 52 | 79.2714 |  |  | 2023-02-15 | UPDATE | REV 2-UPDATE COLUMN B
STACKING ASSEMBLY | EB040B02.EB190B02 | MAA94715S | CELL TAB FORM 11/12 |  | THK |  | SHW14CA2SSM+120LM G=15 G=25 | LINEAR GUIDE, SIZE 14, WIDE BLOCK, 2 BLOCKS, SIDE & END SEALS, 120MM RAIL |  | 2 | 122 | 344.2857 |  |  | 2023-02-15 | UPDATE | REV 2-UPDATE COLUMN B
STACKING ASSEMBLY | EB040B02.EB190B02 | MAA94715S | CELL TAB FORM 11/12 |  | THK |  | SHW14CA2SSM+130LM G=25 G=25 | LINEAR GUIDE, SIZE 14, WIDE BLOCK, 2 BLOCKS, SIDE & END SEALS, 130MM RAIL |  | 2 | 122 | 344.2857 |  |  | 2023-02-15 | UPDATE | REV 2-UPDATE COLUMN B
STACKING ASSEMBLY | EB040B02.EB190B02 | MAA94715S | CELL TAB FORM 11/12 |  | SMC |  | JA25-10-150 | FLOATING JOINT M10 X 1.50 |  | 2 | 12 | 40.5571 |  |  | 2023-02-15 | UPDATE | REV 2-UPDATE COLUMN B
STACKING ASSEMBLY | EB040B02.EB190B02 | MAA94715S | CELL TAB FORM 11/12 |  | SMC |  | JA20-8-125 | FLOATING JOINT, STANDARD TYPE, M8 X 1.25, STEEL (CHROMATED) |  | 2 | 7 | 21.7143 |  |  | 2023-02-15 | UPDATE | REV 2-UPDATE COLUMN B
STACKING ASSEMBLY | EB040B02.EB190B02 | MAA94715S | CELL TAB FORM 11/12 |  | MCMASTER-CARR |  | 92347A460 | HEAVY DUTY SPIRAL EXTERNAL RETAINING RING 13MM SHAFT |  | 2 |  |  |  |  | 2023-02-15 | ADD | REV 2-ADD
STACKING ASSEMBLY | EB040B02.EB190B02 | MAA94715S | CELL TAB FORM 11/12 |  | MCMASTER-CARR |  | 92623A311 | SPIRAL EXTERNAL RETAINING RING 12MM SHAFT, STEEL |  | 2 |  |  |  |  | 2023-02-15 | ADD | REV 2-ADD
STACKING ASSEMBLY | EB040B02.EB190B02 | MAA94715S | CELL TAB FORM 11/12 |  | SMC |  | D-M9PSDPC | PROXIMITY SWITCH PNP, 0-28VDC, 3 WIRE, M12 PLUG, LED |  | 16 | 10 | 29.4714 |  |  | 2023-02-15 | UPDATE | REV 2-QNTY WAS 4, UPDATE COLUMN B
STACKING ASSEMBLY | EB040B02.EB190B02 | MAA94715S | CELL TAB FORM 11/12 |  | JERGENS |  | 68571 | MICRO CLAMP M4 X 0.7 THD, 0.76MM MOVEMENT 910 NEWTON HOLDING FORCE |  | 8 |  |  |  |  | 2023-02-15 | ADD | REV 2-ADD
STACKING ASSEMBLY | EB040B02.EB190B02 | MAA94715S | CELL TAB FORM 11/12 |  | SMC |  | AS2201F-G02-08W2D | FLOW CONTROL, 90 DEG, METER OUT, 1/4 INCH G MALE, 8MM TUBE, FLAME RESISTANT COMPOSITE |  | 4 |  |  |  |  | 2023-02-15 | ADD | REV 2-ADD
STACKING ASSEMBLY | EB040B02.EB190B02 | MAA94715S | CELL TAB FORM 11/12 |  | BUILD |  | MD518629S | CELL BACKUP - UPPER AND LOWER |  | 2 |  |  |  | 700183433 | 2023-02-15 | ADD | REV 2-ADD
STACKING ASSEMBLY | EB040B02.EB190B02 | MAA94715S | CELL TAB FORM 11/12 |  | SMC |  | ASP330F-U01-06-X352 | SPEED CONTROLLER WITH PILOT CHECK VALVE R-1/8 PORT X 6MM TUBE |  | 2 |  |  |  |  | 2023-02-15 | ADD | REV 2-ADD
STACKING ASSEMBLY | EB040B02.EB190B02 | MAA94715S | CELL TAB FORM 11/12 |  | SMC |  | ASP430F-U02-08-X352 | FLOW CONTROL WITH PO CHECK MALE R1/4 - 8MM TUBE, MANUAL OVERRIDE OPTION |  | 2 |  |  |  |  | 2023-02-15 | ADD | REV 2-ADD
STACKING ASSEMBLY | EB040B02.EB190B02 | MAA94715S | CELL TAB FORM 11/12 |  | MCMASTER-CARR |  | 1174N109 | O-RING, 1MM CROSS SECTION, 2MM ID, BUNA-N |  | 4 |  |  |  |  | 2023-02-15 | ADD | REV 2-ADD
STACKING ASSEMBLY | EB040B02.EB190B02 | MAA94715S | CELL TAB FORM 11/12 |  | BUILD |  | MD313071S | UPPER -FORM DIE |  | 2 |  |  |  | 225760754 | 2023-02-15 | ADD | REV 2-ADD
STACKING ASSEMBLY | EB040B02.EB190B02 | MAA94715S | CELL TAB FORM 11/12 |  | PEPPERL & FUCHS |  | NBB2-8GM30-E2-V1 | INDUCTIVE PROXIMITY SENSOR, FLUSH MOUNT, 8.0 X 1.0MM X 30MM L, 2MM RANGE, 3 WIRE PNP-NO, M12 QD CONNECTOR |  | 4 | 39 | 18.7857 |  |  | 2023-02-15 | UPDATE | REV 2-QNTY WAS 2, UPDATE COLUMN B
STACKING ASSEMBLY | EB040B02.EB190B02 | MAA94715S | CELL TAB FORM 11/12 |  | MCMASTER-CARR |  | 94975A753 | RING-GRIP QUICK-RELEASE PIN, 18-8 SS, 1/2 INCH DIA X 2-1/2 INCH USABLE LENGTH, WITH LANYARD |  | 2 |  |  |  |  | 2023-02-15 | ADD | REV 2-ADD
STACKING ASSEMBLY | EB040B02.EB190B02 | MAA94715S | CELL TAB FORM 11/12 |  | SMC |  | AS1301F-M5-06D | SPEED CONTROL FITTING M5 6MM TUBE |  | 4 |  |  |  |  | 2023-02-15 | ADD | REV 2-ADD
STACKING ASSEMBLY | EB040B02.EB190B02 | MAA94715S | CELL TAB FORM 11/12 | 005S | BUILD |  | MD313079S | TAB FORMING BACKUP BLADE |  | 2 | 38 | 42.5893 |  | 225760819 | 2023-02-15 | UPDATE | REV 2-UPDATE COLUMN B
STACKING ASSEMBLY | EB040B02.EB190B02 | MAA94715S | CELL TAB FORM 11/12 |  | SMC |  | MXS8-50B | SLIDE TABLE, MXS, BORE 8MM, STROKE 50MM, SHOCK ABSORBER AT BOTH ENDS, STANDARD TYPE, PORT SIZE M3 |  | 2 | 12 | 284.9429 |  |  | 2023-02-15 | UPDATE | REV 2-UPDATE COLUMN B
STACKING ASSEMBLY | EB040B02.EB190B02 | MAA94715S | CELL TAB FORM 11/12 |  | SMC |  | AR20-02BG-A | PRESSURE REGULATOR, BODY SIZE 20, WITH PRESSURE GAUGE, FEMALE (R1/4), WITH MOUNTING BRACKET |  | 6 |  |  |  |  | 2023-02-15 | ADD | REV 2-ADD
STACKING ASSEMBLY | EB040B02.EB190B02 | MAA94715S | CELL TAB FORM 11/12 |  | SMC |  | VV5QC21-05C8SEAN 0-S-X3029V | VQC2000 MANIFOLD W/EX260-SEN1-X194, 5 STATIONS, 8MM ONE TOUCH FITTINGS |  | 2 |  |  |  |  | 2023-02-15 | ADD | REV 2-ADD
STACKING ASSEMBLY | EB040B02.EB190B02 | MAA94715S | CELL TAB FORM 11/12 |  | SMC |  | VQC2201N-51 | VALVE, 2 POSITON DBL SOLENOID |  | 10 | 9 | 50.4 |  |  | 2023-02-15 | UPDATE | REV 2-UPDATE COLUMN B
STACKING ASSEMBLY | EB040B02.EB190B02 | WD-MAA94715S-EB190 | CELL TAB FORM 11/12 |  | TURCK |  | TBEN-LG-16DIP | I/O, IP67, ETHERNET, 8 PORT PROX BLOCK (2 INPUTS PER PORT), 24 VDC |  | 2 | 57 | 168.1 |  |  | 2023-02-15 | UPDATE | REV 2-UPDATE COLUMN B
STACKING ASSEMBLY | EB210 | MAA94717S | CELL TAB FORM 15/16 | 003S | BUILD |  | MD313288S | INSERT -LOWER BACKUP |  | 2 | 48 | 46.875 |  | 225760610 | 2023-02-15 | DELETE | REV 2-DELETE
STACKING ASSEMBLY | EB210 | MAA94717S | CELL TAB FORM 15/16 | 004S | BUILD |  | MD313288S | INSERT -LOWER BACKUP |  | 2 | 48 | 46.875 |  | 225760610 | 2023-02-15 | DELETE | REV 2-DUPLICATE LINE ITEM
STACKING ASSEMBLY | EB210 | MAA94717S | CELL TAB FORM 15/16 | 004S | SMC |  | CDQ2WA40TF-10DCZ | COMPACT AIR CYL, DOUBLE ROD, 40MM BORE, 10MM STROKE |  | 2 | 73 | 57.5857 |  |  | 2023-02-15 | DELETE | REV 2-DUPLICATE LINE ITEM
STACKING ASSEMBLY | EB210 | MAA94717S | CELL TAB FORM 15/16 | 004S | SMC |  | CDQ2WA50TF-25DZ | COMPACT AIR CYL, DOUBLE ROD, 50MM BORE, 25MM STROKE |  | 2 | 52 | 79.2714 |  |  | 2023-02-15 | DELETE | REV 2-DUPLICATE LINE ITEM
STACKING ASSEMBLY | EB210 | MAA94717S | CELL TAB FORM 15/16 | 004S | THK |  | SHW14CA2SSM+120LM G=15 G=25 | LINEAR GUIDE, SIZE 14, WIDE BLOCK, 2 BLOCKS, SIDE & END SEALS, 120MM RAIL |  | 2 | 122 | 344.2857 |  |  | 2023-02-15 | DELETE | REV 2-DUPLICATE LINE ITEM
STACKING ASSEMBLY | EB210 | MAA94717S | CELL TAB FORM 15/16 | 004S | THK |  | SHW14CA2SSM+130LM G=25 G=25 | LINEAR GUIDE, SIZE 14, WIDE BLOCK, 2 BLOCKS, SIDE & END SEALS, 130MM RAIL |  | 2 | 122 | 344.2857 |  |  | 2023-02-15 | DELETE | REV 2-DUPLICATE LINE ITEM
STACKING ASSEMBLY | EB210 | MAA94717S | CELL TAB FORM 15/16 | 004S | SMC |  | JA25-10-150 | FLOATING JOINT M10 X 1.50 |  | 2 | 12 | 40.5571 |  |  | 2023-02-15 | DELETE | REV 2-DUPLICATE LINE ITEM
STACKING ASSEMBLY | EB210 | MAA94717S | CELL TAB FORM 15/16 | 004S | SMC |  | JA20-8-125 | FLOATING JOINT, STANDARD TYPE, M8 X 1.25, STEEL (CHROMATED) |  | 2 | 7 | 21.7143 |  |  | 2023-02-15 | DELETE | REV 2-DUPLICATE LINE ITEM
STACKING ASSEMBLY | EB210 | MAA94717S | CELL TAB FORM 15/16 | 005S | SMC |  | D-M9PSDPC | PROXIMITY SWITCH PNP, 0-28VDC, 3 WIRE, M12 PLUG, LED |  | 4 | 10 | 29.4714 |  |  | 2023-02-15 | DELETE | REV 2-DUPLICATE LINE ITEM
STACKING ASSEMBLY | EB210 | MAA94717S | CELL TAB FORM 15/16 | 005S | SMC |  | D-M9PSDPC | PROXIMITY SWITCH PNP, 0-28VDC, 3 WIRE, M12 PLUG, LED |  | 4 | 10 | 29.4714 |  |  | 2023-02-15 | DELETE | REV 2-DUPLICATE LINE ITEM
STACKING ASSEMBLY | EB040B02.EB210B02 | MAA94717S | CELL TAB FORM 15/16 |  | PEPPERL & FUCHS |  | NBB4-12GM30-E2-V1 | PROXIMITY SENSOR, 12MM PNP QUICK CONNECT M12 PROX. C/W LED, 4MM RANGE, NO |  | 2 | 7 | 12.5143 |  |  | 2023-02-15 | UPDATE | REV 2-UPDATE COLUMN B
STACKING ASSEMBLY | EB040B02.EB210B02 | MAA94717S | CELL TAB FORM 15/16 |  | MCMASTER-CARR |  | 62935K120 | METRIC NYLON FLUTED-RIM KNOB |  | 2 |  |  |  |  | 2023-02-15 | ADD | REV 2-ADD
STACKING ASSEMBLY | EB040B02.EB210B02 | MAA94717S | CELL TAB FORM 15/16 |  | TURCK |  | WK 4T-4 | M12 X 1 CABLE, 90 DEG, 4M, 3 COND, 4 CONTACT |  | 6 |  |  |  |  | 2023-02-15 | ADD | REV 2-ADD
STACKING ASSEMBLY | EB040B02.EB210B02 | MAA94717S | CELL TAB FORM 15/16 |  | CARR LANE |  | CL-22018-TIP | INDEXING PLUNGER, TAPERED |  | 2 | 11 | 120.8714 |  |  | 2023-02-15 | UPDATE | REV 2-UPDATE COLUMN B
STACKING ASSEMBLY | EB040B02.EB210B02 | MAA94717S | CELL TAB FORM 15/16 |  | CARR LANE |  | CL-22032-TIPB | BUSHING, TAPERED |  | 2 | 10 | 19.3429 |  |  | 2023-02-15 | UPDATE | REV 2-UPDATE COLUMN B
STACKING ASSEMBLY | EB040B02.EB210B02 | MAA94717S | CELL TAB FORM 15/16 |  | THK |  | SSR15XTB2SS-294LY-G27 | LINEAR GUIDE, SIZE15, 2 BLOCKS, SIDE & END SEALS, 294MM RAIL, G=27, G=27 |  | 8 | 65 | 160 |  |  | 2023-02-15 | UPDATE | REV 2-UPDATE COLUMN B
STACKING ASSEMBLY | EB040B02.EB210B02 | MAA94717S | CELL TAB FORM 15/16 |  | MCMASTER-CARR |  | 2250K11 | GREASE FITTING - STAINLESS STEEL M6X1.0, 13.7MM LONG, 9MM A/F, STRAIGHT |  | 8 |  |  |  |  | 2023-02-15 | ADD | REV 2-ADD
STACKING ASSEMBLY | EB040B02.EB210B02 | MAA94717S | CELL TAB FORM 15/16 |  | SMC |  | AS2201F-G01-06W2D | FLOW CONTROL, 90 DEG, METER OUT, 1/8 INCH G MALE, 6MM TUBE, FLAME RESISTANT COMPOSITE |  | 4 |  |  |  |  | 2023-02-15 | ADD | REV 2-ADD
STACKING ASSEMBLY | EB040B02.EB210B02 | MAA94717S | CELL TAB FORM 15/16 |  | BUILD |  | MD313068S | LOWER FORM DIE |  | 2 |  |  |  | 225760501 | 2023-02-15 | ADD | REV 2-ADD
STACKING ASSEMBLY | EB040B02.EB210B02 | MAA94717S | CELL TAB FORM 15/16 |  | SMC |  | CDQ2WA40TF-10DCZ | COMPACT AIR CYL, DOUBLE ROD, 40MM BORE, 10MM STROKE |  | 2 | 73 | 57.5857 |  |  | 2023-02-15 | UPDATE | REV 2-UPDATE COLUMN B
STACKING ASSEMBLY | EB040B02.EB210B02 | MAA94717S | CELL TAB FORM 15/16 |  | SMC |  | CDQ2WA50TF-25DZ | COMPACT AIR CYL, DOUBLE ROD, 50MM BORE, 25MM STROKE |  | 2 | 52 | 79.2714 |  |  | 2023-02-15 | UPDATE | REV 2-UPDATE COLUMN B
STACKING ASSEMBLY | EB040B02.EB210B02 | MAA94717S | CELL TAB FORM 15/16 |  | THK |  | SHW14CA2SSM+120LM G=15 G=25 | LINEAR GUIDE, SIZE 14, WIDE BLOCK, 2 BLOCKS, SIDE & END SEALS, 120MM RAIL |  | 2 | 122 | 344.2857 |  |  | 2023-02-15 | UPDATE | REV 2-UPDATE COLUMN B
STACKING ASSEMBLY | EB040B02.EB210B02 | MAA94717S | CELL TAB FORM 15/16 |  | THK |  | SHW14CA2SSM+130LM G=25 G=25 | LINEAR GUIDE, SIZE 14, WIDE BLOCK, 2 BLOCKS, SIDE & END SEALS, 130MM RAIL |  | 2 | 122 | 344.2857 |  |  | 2023-02-15 | UPDATE | REV 2-UPDATE COLUMN B
STACKING ASSEMBLY | EB040B02.EB210B02 | MAA94717S | CELL TAB FORM 15/16 |  | SMC |  | JA25-10-150 | FLOATING JOINT M10 X 1.50 |  | 2 | 12 | 40.5571 |  |  | 2023-02-15 | UPDATE | REV 2-UPDATE COLUMN B
STACKING ASSEMBLY | EB040B02.EB210B02 | MAA94717S | CELL TAB FORM 15/16 |  | SMC |  | JA20-8-125 | FLOATING JOINT, STANDARD TYPE, M8 X 1.25, STEEL (CHROMATED) |  | 2 | 7 | 21.7143 |  |  | 2023-02-15 | UPDATE | REV 2-UPDATE COLUMN B
STACKING ASSEMBLY | EB040B02.EB210B02 | MAA94717S | CELL TAB FORM 15/16 |  | MCMASTER-CARR |  | 92347A460 | HEAVY DUTY SPIRAL EXTERNAL RETAINING RING 13MM SHAFT |  | 2 |  |  |  |  | 2023-02-15 | ADD | REV 2-ADD
STACKING ASSEMBLY | EB040B02.EB210B02 | MAA94717S | CELL TAB FORM 15/16 |  | MCMASTER-CARR |  | 92623A311 | SPIRAL EXTERNAL RETAINING RING 12MM SHAFT, STEEL |  | 2 |  |  |  |  | 2023-02-15 | ADD | REV 2-ADD
STACKING ASSEMBLY | EB040B02.EB210B02 | MAA94717S | CELL TAB FORM 15/16 |  | SMC |  | D-M9PSDPC | PROXIMITY SWITCH PNP, 0-28VDC, 3 WIRE, M12 PLUG, LED |  | 16 | 10 | 29.4714 |  |  | 2023-02-15 | UPDATE | REV 2-QNTY WAS 4, UPDATE COLUMN B
STACKING ASSEMBLY | EB040B02.EB210B02 | MAA94717S | CELL TAB FORM 15/16 |  | JERGENS |  | 68571 | MICRO CLAMP M4 X 0.7 THD, 0.76MM MOVEMENT 910 NEWTON HOLDING FORCE |  | 8 |  |  |  |  | 2023-02-15 | ADD | REV 2-ADD
STACKING ASSEMBLY | EB040B02.EB210B02 | MAA94717S | CELL TAB FORM 15/16 |  | SMC |  | AS2201F-G02-08W2D | FLOW CONTROL, 90 DEG, METER OUT, 1/4 INCH G MALE, 8MM TUBE, FLAME RESISTANT COMPOSITE |  | 4 |  |  |  |  | 2023-02-15 | ADD | REV 2-ADD
STACKING ASSEMBLY | EB040B02.EB210B02 | MAA94717S | CELL TAB FORM 15/16 |  | BUILD |  | MD518629S | CELL BACKUP - UPPER AND LOWER |  | 2 |  |  |  | 700183433 | 2023-02-15 | ADD | REV 2-ADD
STACKING ASSEMBLY | EB040B02.EB210B02 | MAA94717S | CELL TAB FORM 15/16 |  | SMC |  | ASP330F-U01-06-X352 | SPEED CONTROLLER WITH PILOT CHECK VALVE R-1/8 PORT X 6MM TUBE |  | 2 |  |  |  |  | 2023-02-15 | ADD | REV 2-ADD
STACKING ASSEMBLY | EB040B02.EB210B02 | MAA94717S | CELL TAB FORM 15/16 |  | SMC |  | ASP430F-U02-08-X352 | FLOW CONTROL WITH PO CHECK MALE R1/4 - 8MM TUBE, MANUAL OVERRIDE OPTION |  | 2 |  |  |  |  | 2023-02-15 | ADD | REV 2-ADD
STACKING ASSEMBLY | EB040B02.EB210B02 | MAA94717S | CELL TAB FORM 15/16 |  | MCMASTER-CARR |  | 1174N109 | O-RING, 1MM CROSS SECTION, 2MM ID, BUNA-N |  | 4 |  |  |  |  | 2023-02-15 | ADD | REV 2-ADD
STACKING ASSEMBLY | EB040B02.EB210B02 | MAA94717S | CELL TAB FORM 15/16 |  | BUILD |  | MD313071S | UPPER -FORM DIE |  | 2 |  |  |  | 225760754 | 2023-02-15 | ADD | REV 2-ADD
STACKING ASSEMBLY | EB040B02.EB210B02 | MAA94717S | CELL TAB FORM 15/16 |  | PEPPERL & FUCHS |  | NBB2-8GM30-E2-V1 | INDUCTIVE PROXIMITY SENSOR, FLUSH MOUNT, 8.0 X 1.0MM X 30MM L, 2MM RANGE, 3 WIRE PNP-NO, M12 QD CONNECTOR |  | 4 | 39 | 18.7857 |  |  | 2023-02-15 | UPDATE | REV 2-QNTY WAS 2, UPDATE COLUMN B
STACKING ASSEMBLY | EB040B02.EB210B02 | MAA94717S | CELL TAB FORM 15/16 |  | MCMASTER-CARR |  | 94975A753 | RING-GRIP QUICK-RELEASE PIN, 18-8 SS, 1/2 INCH DIA X 2-1/2 INCH USABLE LENGTH, WITH LANYARD |  | 2 |  |  |  |  | 2023-02-15 | ADD | REV 2-ADD
STACKING ASSEMBLY | EB040B02.EB210B02 | MAA94717S | CELL TAB FORM 15/16 |  | SMC |  | AS1301F-M5-06D | SPEED CONTROL FITTING M5 6MM TUBE |  | 4 |  |  |  |  | 2023-02-15 | ADD | REV 2-ADD
STACKING ASSEMBLY | EB040B02.EB210B02 | MAA94717S | CELL TAB FORM 15/16 | 005S | BUILD |  | MD313079S | TAB FORMING BACKUP BLADE |  | 2 | 38 | 42.5893 |  | 225760819 | 2023-02-15 | UPDATE | REV 2-UPDATE COLUMN B
STACKING ASSEMBLY | EB040B02.EB210B02 | MAA94717S | CELL TAB FORM 15/16 |  | SMC |  | MXS8-50B | SLIDE TABLE, MXS, BORE 8MM, STROKE 50MM, SHOCK ABSORBER AT BOTH ENDS, STANDARD TYPE, PORT SIZE M3 |  | 2 | 12 | 284.9429 |  |  | 2023-02-15 | UPDATE | REV 2-UPDATE COLUMN B
STACKING ASSEMBLY | EB040B02.EB210B02 | MAA94717S | CELL TAB FORM 15/16 |  | SMC |  | AR20-02BG-A | PRESSURE REGULATOR, BODY SIZE 20, WITH PRESSURE GAUGE, FEMALE (R1/4), WITH MOUNTING BRACKET |  | 6 |  |  |  |  | 2023-02-15 | ADD | REV 2-ADD
STACKING ASSEMBLY | EB040B02.EB210B02 | MAA94717S | CELL TAB FORM 15/16 |  | SMC |  | VV5QC21-05C8SEAN 0-S-X3029V | VQC2000 MANIFOLD W/EX260-SEN1-X194, 5 STATIONS, 8MM ONE TOUCH FITTINGS |  | 2 |  |  |  |  | 2023-02-15 | ADD | REV 2-ADD
STACKING ASSEMBLY | EB040B02.EB210B02 | MAA94717S | CELL TAB FORM 15/16 |  | SMC |  | VQC2201N-51 | VALVE, 2 POSITON DBL SOLENOID |  | 10 | 9 | 50.4 |  |  | 2023-02-15 | UPDATE | REV 2-UPDATE COLUMN B
STACKING ASSEMBLY | EB040B02.EB210B02 | WD-MAA94717S-EB210 | CELL TAB FORM 15/16 |  | TURCK |  | TBEN-LG-16DIP | I/O, IP67, ETHERNET, 8 PORT PROX BLOCK (2 INPUTS PER PORT), 24 VDC |  | 2 | 57 | 168.1 |  |  | 2023-02-15 | UPDATE | REV 2-UPDATE COLUMN B
STACKING ASSEMBLY | EB220 | MAA94718S | CELL TAB FORM 17/18 | 003S | BUILD |  | MD313288S | INSERT -LOWER BACKUP |  | 2 | 48 | 46.875 |  | 225760610 | 2023-02-15 | DELETE | REV 2-DELETE
STACKING ASSEMBLY | EB220 | MAA94718S | CELL TAB FORM 17/18 | 004S | SMC |  | CDQ2WA40TF-10DCZ | COMPACT AIR CYL, DOUBLE ROD, 40MM BORE, 10MM STROKE |  | 2 | 73 | 57.5857 |  |  | 2023-02-15 | DELETE | REV 2-DUPLICATE LINE ITEM
STACKING ASSEMBLY | EB220 | MAA94718S | CELL TAB FORM 17/18 | 004S | SMC |  | CDQ2WA50TF-25DZ | COMPACT AIR CYL, DOUBLE ROD, 50MM BORE, 25MM STROKE |  | 2 | 52 | 79.2714 |  |  | 2023-02-15 | DELETE | REV 2-DUPLICATE LINE ITEM
STACKING ASSEMBLY | EB220 | MAA94718S | CELL TAB FORM 17/18 | 004S | THK |  | SHW14CA2SSM+120LM G=15 G=25 | LINEAR GUIDE, SIZE 14, WIDE BLOCK, 2 BLOCKS, SIDE & END SEALS, 120MM RAIL |  | 2 | 122 | 344.2857 |  |  | 2023-02-15 | DELETE | REV 2-DUPLICATE LINE ITEM
STACKING ASSEMBLY | EB220 | MAA94718S | CELL TAB FORM 17/18 | 004S | THK |  | SHW14CA2SSM+130LM G=25 G=25 | LINEAR GUIDE, SIZE 14, WIDE BLOCK, 2 BLOCKS, SIDE & END SEALS, 130MM RAIL |  | 2 | 122 | 344.2857 |  |  | 2023-02-15 | DELETE | REV 2-DUPLICATE LINE ITEM
STACKING ASSEMBLY | EB220 | MAA94718S | CELL TAB FORM 17/18 | 004S | SMC |  | JA25-10-150 | FLOATING JOINT M10 X 1.50 |  | 2 | 12 | 40.5571 |  |  | 2023-02-15 | DELETE | REV 2-DUPLICATE LINE ITEM
STACKING ASSEMBLY | EB220 | MAA94718S | CELL TAB FORM 17/18 | 004S | SMC |  | JA20-8-125 | FLOATING JOINT, STANDARD TYPE, M8 X 1.25, STEEL (CHROMATED) |  | 2 | 7 | 21.7143 |  |  | 2023-02-15 | DELETE | REV 2-DUPLICATE LINE ITEM
STACKING ASSEMBLY | EB220 | MAA94718S | CELL TAB FORM 17/18 | 005S | SMC |  | D-M9PSDPC | PROXIMITY SWITCH PNP, 0-28VDC, 3 WIRE, M12 PLUG, LED |  | 4 | 10 | 29.4714 |  |  | 2023-02-15 | DELETE | REV 2-DUPLICATE LINE ITEM
STACKING ASSEMBLY | EB220 | MAA94718S | CELL TAB FORM 17/18 | 005S | SMC |  | D-M9PSDPC | PROXIMITY SWITCH PNP, 0-28VDC, 3 WIRE, M12 PLUG, LED |  | 4 | 10 | 29.4714 |  |  | 2023-02-15 | DELETE | REV 2-DUPLICATE LINE ITEM
STACKING ASSEMBLY | EB040B02.EB220B02 | MAA94718S | CELL TAB FORM 17/18 |  | PEPPERL & FUCHS |  | NBB4-12GM30-E2-V1 | PROXIMITY SENSOR, 12MM PNP QUICK CONNECT M12 PROX. C/W LED, 4MM RANGE, NO |  | 2 | 7 | 12.5143 |  |  | 2023-02-15 | UPDATE | REV 2-UPDATE COLUMN B
STACKING ASSEMBLY | EB040B02.EB220B02 | MAA94718S | CELL TAB FORM 17/18 |  | MCMASTER-CARR |  | 62935K120 | METRIC NYLON FLUTED-RIM KNOB |  | 2 |  |  |  |  | 2023-02-15 | ADD | REV 2-ADD
STACKING ASSEMBLY | EB040B02.EB220B02 | MAA94718S | CELL TAB FORM 17/18 |  | TURCK |  | WK 4T-4 | M12 X 1 CABLE, 90 DEG, 4M, 3 COND, 4 CONTACT |  | 6 |  |  |  |  | 2023-02-15 | ADD | REV 2-ADD
STACKING ASSEMBLY | EB040B02.EB220B02 | MAA94718S | CELL TAB FORM 17/18 |  | CARR LANE |  | CL-22018-TIP | INDEXING PLUNGER, TAPERED |  | 2 | 11 | 120.8714 |  |  | 2023-02-15 | UPDATE | REV 2-UPDATE COLUMN B
STACKING ASSEMBLY | EB040B02.EB220B02 | MAA94718S | CELL TAB FORM 17/18 |  | CARR LANE |  | CL-22032-TIPB | BUSHING, TAPERED |  | 2 | 10 | 19.3429 |  |  | 2023-02-15 | UPDATE | REV 2-UPDATE COLUMN B
STACKING ASSEMBLY | EB040B02.EB220B02 | MAA94718S | CELL TAB FORM 17/18 |  | THK |  | SSR15XTB2SS-294LY-G27 | LINEAR GUIDE, SIZE15, 2 BLOCKS, SIDE & END SEALS, 294MM RAIL, G=27, G=27 |  | 8 | 65 | 160 |  |  | 2023-02-15 | UPDATE | REV 2-UPDATE COLUMN B
STACKING ASSEMBLY | EB040B02.EB220B02 | MAA94718S | CELL TAB FORM 17/18 |  | MCMASTER-CARR |  | 2250K11 | GREASE FITTING - STAINLESS STEEL M6X1.0, 13.7MM LONG, 9MM A/F, STRAIGHT |  | 8 |  |  |  |  | 2023-02-15 | ADD | REV 2-ADD
STACKING ASSEMBLY | EB040B02.EB220B02 | MAA94718S | CELL TAB FORM 17/18 |  | SMC |  | AS2201F-G01-06W2D | FLOW CONTROL, 90 DEG, METER OUT, 1/8 INCH G MALE, 6MM TUBE, FLAME RESISTANT COMPOSITE |  | 4 |  |  |  |  | 2023-02-15 | ADD | REV 2-ADD
STACKING ASSEMBLY | EB040B02.EB220B02 | MAA94718S | CELL TAB FORM 17/18 |  | BUILD |  | MD313068S | LOWER FORM DIE |  | 2 |  |  |  | 225760501 | 2023-02-15 | ADD | REV 2-ADD
STACKING ASSEMBLY | EB040B02.EB220B02 | MAA94718S | CELL TAB FORM 17/18 |  | SMC |  | CDQ2WA40TF-10DCZ | COMPACT AIR CYL, DOUBLE ROD, 40MM BORE, 10MM STROKE |  | 2 | 73 | 57.5857 |  |  | 2023-02-15 | UPDATE | REV 2-UPDATE COLUMN B
STACKING ASSEMBLY | EB040B02.EB220B02 | MAA94718S | CELL TAB FORM 17/18 |  | SMC |  | CDQ2WA50TF-25DZ | COMPACT AIR CYL, DOUBLE ROD, 50MM BORE, 25MM STROKE |  | 2 | 52 | 79.2714 |  |  | 2023-02-15 | UPDATE | REV 2-UPDATE COLUMN B
STACKING ASSEMBLY | EB040B02.EB220B02 | MAA94718S | CELL TAB FORM 17/18 |  | THK |  | SHW14CA2SSM+120LM G=15 G=25 | LINEAR GUIDE, SIZE 14, WIDE BLOCK, 2 BLOCKS, SIDE & END SEALS, 120MM RAIL |  | 2 | 122 | 344.2857 |  |  | 2023-02-15 | UPDATE | REV 2-UPDATE COLUMN B
STACKING ASSEMBLY | EB040B02.EB220B02 | MAA94718S | CELL TAB FORM 17/18 |  | THK |  | SHW14CA2SSM+130LM G=25 G=25 | LINEAR GUIDE, SIZE 14, WIDE BLOCK, 2 BLOCKS, SIDE & END SEALS, 130MM RAIL |  | 2 | 122 | 344.2857 |  |  | 2023-02-15 | UPDATE | REV 2-UPDATE COLUMN B
STACKING ASSEMBLY | EB040B02.EB220B02 | MAA94718S | CELL TAB FORM 17/18 |  | SMC |  | JA25-10-150 | FLOATING JOINT M10 X 1.50 |  | 2 | 12 | 40.5571 |  |  | 2023-02-15 | UPDATE | REV 2-UPDATE COLUMN B
STACKING ASSEMBLY | EB040B02.EB220B02 | MAA94718S | CELL TAB FORM 17/18 |  | SMC |  | JA20-8-125 | FLOATING JOINT, STANDARD TYPE, M8 X 1.25, STEEL (CHROMATED) |  | 2 | 7 | 21.7143 |  |  | 2023-02-15 | UPDATE | REV 2-UPDATE COLUMN B
STACKING ASSEMBLY | EB040B02.EB220B02 | MAA94718S | CELL TAB FORM 17/18 |  | MCMASTER-CARR |  | 92347A460 | HEAVY DUTY SPIRAL EXTERNAL RETAINING RING 13MM SHAFT |  | 2 |  |  |  |  | 2023-02-15 | ADD | REV 2-ADD
STACKING ASSEMBLY | EB040B02.EB220B02 | MAA94718S | CELL TAB FORM 17/18 |  | MCMASTER-CARR |  | 92623A311 | SPIRAL EXTERNAL RETAINING RING 12MM SHAFT, STEEL |  | 2 |  |  |  |  | 2023-02-15 | ADD | REV 2-ADD
STACKING ASSEMBLY | EB040B02.EB220B02 | MAA94718S | CELL TAB FORM 17/18 |  | SMC |  | D-M9PSDPC | PROXIMITY SWITCH PNP, 0-28VDC, 3 WIRE, M12 PLUG, LED |  | 16 | 10 | 29.4714 |  |  | 2023-02-15 | UPDATE | REV 2-QNTY WAS 4, UPDATE COLUMN b
STACKING ASSEMBLY | EB040B02.EB220B02 | MAA94718S | CELL TAB FORM 17/18 |  | JERGENS |  | 68571 | MICRO CLAMP M4 X 0.7 THD, 0.76MM MOVEMENT 910 NEWTON HOLDING FORCE |  | 8 |  |  |  |  | 2023-02-15 | ADD | REV 2-ADD
STACKING ASSEMBLY | EB040B02.EB220B02 | MAA94718S | CELL TAB FORM 17/18 |  | SMC |  | AS2201F-G02-08W2D | FLOW CONTROL, 90 DEG, METER OUT, 1/4 INCH G MALE, 8MM TUBE, FLAME RESISTANT COMPOSITE |  | 4 |  |  |  |  | 2023-02-15 | ADD | REV 2-ADD
STACKING ASSEMBLY | EB040B02.EB220B02 | MAA94718S | CELL TAB FORM 17/18 |  | BUILD |  | MD518629S | CELL BACKUP - UPPER AND LOWER |  | 2 |  |  |  | 700183433 | 2023-02-15 | ADD | REV 2-ADD
STACKING ASSEMBLY | EB040B02.EB220B02 | MAA94718S | CELL TAB FORM 17/18 |  | SMC |  | ASP330F-U01-06-X352 | SPEED CONTROLLER WITH PILOT CHECK VALVE R-1/8 PORT X 6MM TUBE |  | 2 |  |  |  |  | 2023-02-15 | ADD | REV 2-ADD
STACKING ASSEMBLY | EB040B02.EB220B02 | MAA94718S | CELL TAB FORM 17/18 |  | SMC |  | ASP430F-U02-08-X352 | FLOW CONTROL WITH PO CHECK MALE R1/4 - 8MM TUBE, MANUAL OVERRIDE OPTION |  | 2 |  |  |  |  | 2023-02-15 | ADD | REV 2-ADD
STACKING ASSEMBLY | EB040B02.EB220B02 | MAA94718S | CELL TAB FORM 17/18 |  | MCMASTER-CARR |  | 1174N109 | O-RING, 1MM CROSS SECTION, 2MM ID, BUNA-N |  | 4 |  |  |  |  | 2023-02-15 | ADD | REV 2-ADD
STACKING ASSEMBLY | EB040B02.EB220B02 | MAA94718S | CELL TAB FORM 17/18 |  | BUILD |  | MD313071S | UPPER -FORM DIE |  | 2 |  |  |  | 225760754 | 2023-02-15 | ADD | REV 2-ADD
STACKING ASSEMBLY | EB040B02.EB220B02 | MAA94718S | CELL TAB FORM 17/18 |  | PEPPERL & FUCHS |  | NBB2-8GM30-E2-V1 | INDUCTIVE PROXIMITY SENSOR, FLUSH MOUNT, 8.0 X 1.0MM X 30MM L, 2MM RANGE, 3 WIRE PNP-NO, M12 QD CONNECTOR |  | 4 | 39 | 18.7857 |  |  | 2023-02-15 | UPDATE | REV 2-QNTY WAS 2, UPDATE COLUMN B
STACKING ASSEMBLY | EB040B02.EB220B02 | MAA94718S | CELL TAB FORM 17/18 |  | MCMASTER-CARR |  | 94975A753 | RING-GRIP QUICK-RELEASE PIN, 18-8 SS, 1/2 INCH DIA X 2-1/2 INCH USABLE LENGTH, WITH LANYARD |  | 2 |  |  |  |  | 2023-02-15 | ADD | REV 2-ADD
STACKING ASSEMBLY | EB040B02.EB220B02 | MAA94718S | CELL TAB FORM 17/18 |  | SMC |  | AS1301F-M5-06D | SPEED CONTROL FITTING M5 6MM TUBE |  | 4 |  |  |  |  | 2023-02-15 | ADD | REV 2-ADD
STACKING ASSEMBLY | EB040B02.EB220B02 | MAA94718S | CELL TAB FORM 17/18 | 005S | BUILD |  | MD313079S | TAB FORMING BACKUP BLADE |  | 2 | 38 | 42.5893 |  | 225760819 | 2023-02-15 | UPDATE | REV 2-UPDATE COLUMN B
STACKING ASSEMBLY | EB040B02.EB220B02 | MAA94718S | CELL TAB FORM 17/18 |  | SMC |  | MXS8-50B | SLIDE TABLE, MXS, BORE 8MM, STROKE 50MM, SHOCK ABSORBER AT BOTH ENDS, STANDARD TYPE, PORT SIZE M3 |  | 2 | 12 | 284.9429 |  |  | 2023-02-15 | UPDATE | REV 2-UPDATE COLUMN B
STACKING ASSEMBLY | EB040B02.EB220B02 | MAA94718S | CELL TAB FORM 17/18 |  | SMC |  | AR20-02BG-A | PRESSURE REGULATOR, BODY SIZE 20, WITH PRESSURE GAUGE, FEMALE (R1/4), WITH MOUNTING BRACKET |  | 6 |  |  |  |  | 2023-02-15 | ADD | REV 2-ADD
STACKING ASSEMBLY | EB040B02.EB220B02 | MAA94718S | CELL TAB FORM 17/18 |  | SMC |  | VV5QC21-05C8SEAN 0-S-X3029V | VQC2000 MANIFOLD W/EX260-SEN1-X194, 5 STATIONS, 8MM ONE TOUCH FITTINGS |  | 2 |  |  |  |  | 2023-02-15 | ADD | REV 2-ADD
STACKING ASSEMBLY | EB040B02.EB220B02 | MAA94718S | CELL TAB FORM 17/18 |  | SMC |  | VQC2201N-51 | VALVE, 2 POSITON DBL SOLENOID |  | 10 | 9 | 50.4 |  |  | 2023-02-15 | UPDATE | REV 2-UPDATE COLUMN B
STACKING ASSEMBLY | EB040B02.EB220B02 | WD-MAA94718S-EB220 | CELL TAB FORM 17/18 |  | TURCK |  | TBEN-LG-16DIP | I/O, IP67, ETHERNET, 8 PORT PROX BLOCK (2 INPUTS PER PORT), 24 VDC |  | 2 | 57 | 168.1 |  |  | 2023-02-15 | UPDATE | REV 2-UPDATE COLUMN B
STACKING ASSEMBLY | EB230 | MAA94719S | CELL TAB FORM 19/20 | 003S | BUILD |  | MD313288S | INSERT -LOWER BACKUP |  | 2 | 48 | 46.875 |  | 225760610 | 2023-02-15 | DELETE | REV 2-DELETE
STACKING ASSEMBLY | EB230 | MAA94719S | CELL TAB FORM 19/20 | 004S | BUILD |  | MD313288S | INSERT -LOWER BACKUP |  | 2 | 48 | 46.875 |  | 225760610 | 2023-02-15 | DELETE | REV 2-DELETE
STACKING ASSEMBLY | EB230 | MAA94719S | CELL TAB FORM 19/20 | 004S | SMC |  | CDQ2WA40TF-10DCZ | COMPACT AIR CYL, DOUBLE ROD, 40MM BORE, 10MM STROKE |  | 2 | 73 | 57.5857 |  |  | 2023-02-15 | DELETE | REV 2-DUPLICATE LINE ITEM
STACKING ASSEMBLY | EB230 | MAA94719S | CELL TAB FORM 19/20 | 004S | SMC |  | CDQ2WA50TF-25DZ | COMPACT AIR CYL, DOUBLE ROD, 50MM BORE, 25MM STROKE |  | 2 | 52 | 79.2714 |  |  | 2023-02-15 | DELETE | REV 2-DUPLICATE LINE ITEM
STACKING ASSEMBLY | EB230 | MAA94719S | CELL TAB FORM 19/20 | 004S | THK |  | SHW14CA2SSM+120LM G=15 G=25 | LINEAR GUIDE, SIZE 14, WIDE BLOCK, 2 BLOCKS, SIDE & END SEALS, 120MM RAIL |  | 2 | 122 | 344.2857 |  |  | 2023-02-15 | DELETE | REV 2-DUPLICATE LINE ITEM
STACKING ASSEMBLY | EB230 | MAA94719S | CELL TAB FORM 19/20 | 004S | THK |  | SHW14CA2SSM+130LM G=25 G=25 | LINEAR GUIDE, SIZE 14, WIDE BLOCK, 2 BLOCKS, SIDE & END SEALS, 130MM RAIL |  | 2 | 122 | 344.2857 |  |  | 2023-02-15 | DELETE | REV 2-DUPLICATE LINE ITEM
STACKING ASSEMBLY | EB230 | MAA94719S | CELL TAB FORM 19/20 | 004S | SMC |  | JA25-10-150 | FLOATING JOINT M10 X 1.50 |  | 2 | 12 | 40.5571 |  |  | 2023-02-15 | DELETE | REV 2-DUPLICATE LINE ITEM
STACKING ASSEMBLY | EB230 | MAA94719S | CELL TAB FORM 19/20 | 004S | SMC |  | JA20-8-125 | FLOATING JOINT, STANDARD TYPE, M8 X 1.25, STEEL (CHROMATED) |  | 2 | 7 | 21.7143 |  |  | 2023-02-15 | DELETE | REV 2-DUPLICATE LINE ITEM
STACKING ASSEMBLY | EB230 | MAA94719S | CELL TAB FORM 19/20 | 005S | SMC |  | D-M9PSDPC | PROXIMITY SWITCH PNP, 0-28VDC, 3 WIRE, M12 PLUG, LED |  | 4 | 10 | 29.4714 |  |  | 2023-02-15 | DELETE | REV 2-DUPLICATE LINE ITEM
STACKING ASSEMBLY | EB230 | MAA94719S | CELL TAB FORM 19/20 | 005S | SMC |  | D-M9PSDPC | PROXIMITY SWITCH PNP, 0-28VDC, 3 WIRE, M12 PLUG, LED |  | 4 | 10 | 29.4714 |  |  | 2023-02-15 | DELETE | REV 2-DUPLICATE LINE ITEM
STACKING ASSEMBLY | EB040B02.EB230B02 | MAA94719S | CELL TAB FORM 19/20 |  | PEPPERL & FUCHS |  | NBB4-12GM30-E2-V1 | PROXIMITY SENSOR, 12MM PNP QUICK CONNECT M12 PROX. C/W LED, 4MM RANGE, NO |  | 2 | 7 | 12.5143 |  |  | 2023-02-15 | UPDATE | REV 2-UPDATE COLUMN B
STACKING ASSEMBLY | EB040B02.EB230B02 | MAA94719S | CELL TAB FORM 19/20 |  | MCMASTER-CARR |  | 62935K120 | METRIC NYLON FLUTED-RIM KNOB |  | 2 |  |  |  |  | 2023-02-15 | ADD | REV 2-ADD
STACKING ASSEMBLY | EB040B02.EB230B02 | MAA94719S | CELL TAB FORM 19/20 |  | TURCK |  | WK 4T-4 | M12 X 1 CABLE, 90 DEG, 4M, 3 COND, 4 CONTACT |  | 6 |  |  |  |  | 2023-02-15 | ADD | REV 2-ADD
STACKING ASSEMBLY | EB040B02.EB230B02 | MAA94719S | CELL TAB FORM 19/20 |  | CARR LANE |  | CL-22018-TIP | INDEXING PLUNGER, TAPERED |  | 2 | 11 | 120.8714 |  |  | 2023-02-15 | UPDATE | REV 2-UPDATE COLUMN B
STACKING ASSEMBLY | EB040B02.EB230B02 | MAA94719S | CELL TAB FORM 19/20 |  | CARR LANE |  | CL-22032-TIPB | BUSHING, TAPERED |  | 2 | 10 | 19.3429 |  |  | 2023-02-15 | UPDATE | REV 2-UPDATE COLUMN B
STACKING ASSEMBLY | EB040B02.EB230B02 | MAA94719S | CELL TAB FORM 19/20 |  | THK |  | SSR15XTB2SS-294LY-G27 | LINEAR GUIDE, SIZE15, 2 BLOCKS, SIDE & END SEALS, 294MM RAIL, G=27, G=27 |  | 8 | 65 | 160 |  |  | 2023-02-15 | UPDATE | REV 2-UPDATE COLUMN B
STACKING ASSEMBLY | EB040B02.EB230B02 | MAA94719S | CELL TAB FORM 19/20 |  | MCMASTER-CARR |  | 2250K11 | GREASE FITTING - STAINLESS STEEL M6X1.0, 13.7MM LONG, 9MM A/F, STRAIGHT |  | 8 |  |  |  |  | 2023-02-15 | ADD | REV 2-ADD
STACKING ASSEMBLY | EB040B02.EB230B02 | MAA94719S | CELL TAB FORM 19/20 |  | SMC |  | AS2201F-G01-06W2D | FLOW CONTROL, 90 DEG, METER OUT, 1/8 INCH G MALE, 6MM TUBE, FLAME RESISTANT COMPOSITE |  | 4 |  |  |  |  | 2023-02-15 | ADD | REV 2-ADD
STACKING ASSEMBLY | EB040B02.EB230B02 | MAA94719S | CELL TAB FORM 19/20 |  | BUILD |  | MD313068S | LOWER FORM DIE |  | 2 |  |  |  | 225760501 | 2023-02-15 | ADD | REV 2-ADD
STACKING ASSEMBLY | EB040B02.EB230B02 | MAA94719S | CELL TAB FORM 19/20 |  | SMC |  | CDQ2WA40TF-10DCZ | COMPACT AIR CYL, DOUBLE ROD, 40MM BORE, 10MM STROKE |  | 2 | 73 | 57.5857 |  |  | 2023-02-15 | UPDATE | REV 2-UPDATE COLUMN B
STACKING ASSEMBLY | EB040B02.EB230B02 | MAA94719S | CELL TAB FORM 19/20 |  | SMC |  | CDQ2WA50TF-25DZ | COMPACT AIR CYL, DOUBLE ROD, 50MM BORE, 25MM STROKE |  | 2 | 52 | 79.2714 |  |  | 2023-02-15 | UPDATE | REV 2-UPDATE COLUMN B
STACKING ASSEMBLY | EB040B02.EB230B02 | MAA94719S | CELL TAB FORM 19/20 |  | THK |  | SHW14CA2SSM+120LM G=15 G=25 | LINEAR GUIDE, SIZE 14, WIDE BLOCK, 2 BLOCKS, SIDE & END SEALS, 120MM RAIL |  | 2 | 122 | 344.2857 |  |  | 2023-02-15 | UPDATE | REV 2-UPDATE COLUMN B
STACKING ASSEMBLY | EB040B02.EB230B02 | MAA94719S | CELL TAB FORM 19/20 |  | THK |  | SHW14CA2SSM+130LM G=25 G=25 | LINEAR GUIDE, SIZE 14, WIDE BLOCK, 2 BLOCKS, SIDE & END SEALS, 130MM RAIL |  | 2 | 122 | 344.2857 |  |  | 2023-02-15 | UPDATE | REV 2-UPDATE COLUMN B
STACKING ASSEMBLY | EB040B02.EB230B02 | MAA94719S | CELL TAB FORM 19/20 |  | SMC |  | JA25-10-150 | FLOATING JOINT M10 X 1.50 |  | 2 | 12 | 40.5571 |  |  | 2023-02-15 | UPDATE | REV 2-UPDATE COLUMN B
STACKING ASSEMBLY | EB040B02.EB230B02 | MAA94719S | CELL TAB FORM 19/20 |  | SMC |  | JA20-8-125 | FLOATING JOINT, STANDARD TYPE, M8 X 1.25, STEEL (CHROMATED) |  | 2 | 7 | 21.7143 |  |  | 2023-02-15 | UPDATE | REV 2-UPDATE COLUMN B
STACKING ASSEMBLY | EB040B02.EB230B02 | MAA94719S | CELL TAB FORM 19/20 |  | MCMASTER-CARR |  | 92347A460 | HEAVY DUTY SPIRAL EXTERNAL RETAINING RING 13MM SHAFT |  | 2 |  |  |  |  | 2023-02-15 | ADD | REV 2-ADD
STACKING ASSEMBLY | EB040B02.EB230B02 | MAA94719S | CELL TAB FORM 19/20 |  | MCMASTER-CARR |  | 92623A311 | SPIRAL EXTERNAL RETAINING RING 12MM SHAFT, STEEL |  | 2 |  |  |  |  | 2023-02-15 | ADD | REV 2-ADD
STACKING ASSEMBLY | EB040B02.EB230B02 | MAA94719S | CELL TAB FORM 19/20 |  | SMC |  | D-M9PSDPC | PROXIMITY SWITCH PNP, 0-28VDC, 3 WIRE, M12 PLUG, LED |  | 16 | 10 | 29.4714 |  |  | 2023-02-15 | UPDATE | REV 2-QNTY WAS 4, UPDATE COLUMN B
STACKING ASSEMBLY | EB040B02.EB230B02 | MAA94719S | CELL TAB FORM 19/20 |  | JERGENS |  | 68571 | MICRO CLAMP M4 X 0.7 THD, 0.76MM MOVEMENT 910 NEWTON HOLDING FORCE |  | 8 |  |  |  |  | 2023-02-15 | ADD | REV 2-ADD
STACKING ASSEMBLY | EB040B02.EB230B02 | MAA94719S | CELL TAB FORM 19/20 |  | SMC |  | AS2201F-G02-08W2D | FLOW CONTROL, 90 DEG, METER OUT, 1/4 INCH G MALE, 8MM TUBE, FLAME RESISTANT COMPOSITE |  | 4 |  |  |  |  | 2023-02-15 | ADD | REV 2-ADD
STACKING ASSEMBLY | EB040B02.EB230B02 | MAA94719S | CELL TAB FORM 19/20 |  | BUILD |  | MD518629S | CELL BACKUP - UPPER AND LOWER |  | 2 |  |  |  | 700183433 | 2023-02-15 | ADD | REV 2-ADD
STACKING ASSEMBLY | EB040B02.EB230B02 | MAA94719S | CELL TAB FORM 19/20 |  | SMC |  | ASP330F-U01-06-X352 | SPEED CONTROLLER WITH PILOT CHECK VALVE R-1/8 PORT X 6MM TUBE |  | 2 |  |  |  |  | 2023-02-15 | ADD | REV 2-ADD
STACKING ASSEMBLY | EB040B02.EB230B02 | MAA94719S | CELL TAB FORM 19/20 |  | SMC |  | ASP430F-U02-08-X352 | FLOW CONTROL WITH PO CHECK MALE R1/4 - 8MM TUBE, MANUAL OVERRIDE OPTION |  | 2 |  |  |  |  | 2023-02-15 | ADD | REV 2-ADD
STACKING ASSEMBLY | EB040B02.EB230B02 | MAA94719S | CELL TAB FORM 19/20 |  | MCMASTER-CARR |  | 1174N109 | O-RING, 1MM CROSS SECTION, 2MM ID, BUNA-N |  | 4 |  |  |  |  | 2023-02-15 | ADD | REV 2-ADD
STACKING ASSEMBLY | EB040B02.EB230B02 | MAA94719S | CELL TAB FORM 19/20 |  | BUILD |  | MD313071S | UPPER -FORM DIE |  | 2 |  |  |  | 225760754 | 2023-02-15 | ADD | REV 2-ADD
STACKING ASSEMBLY | EB040B02.EB230B02 | MAA94719S | CELL TAB FORM 19/20 |  | PEPPERL & FUCHS |  | NBB2-8GM30-E2-V1 | INDUCTIVE PROXIMITY SENSOR, FLUSH MOUNT, 8.0 X 1.0MM X 30MM L, 2MM RANGE, 3 WIRE PNP-NO, M12 QD CONNECTOR |  | 4 | 39 | 18.7857 |  |  | 2023-02-15 | UPDATE | REV 2-QNTY WAS 2, UPDATE COLUMN b
STACKING ASSEMBLY | EB040B02.EB230B02 | MAA94719S | CELL TAB FORM 19/20 |  | MCMASTER-CARR |  | 94975A753 | RING-GRIP QUICK-RELEASE PIN, 18-8 SS, 1/2 INCH DIA X 2-1/2 INCH USABLE LENGTH, WITH LANYARD |  | 2 |  |  |  |  | 2023-02-15 | ADD | REV 2-ADD
STACKING ASSEMBLY | EB040B02.EB230B02 | MAA94719S | CELL TAB FORM 19/20 |  | SMC |  | AS1301F-M5-06D | SPEED CONTROL FITTING M5 6MM TUBE |  | 4 |  |  |  |  | 2023-02-15 | ADD | REV 2-ADD
STACKING ASSEMBLY | EB040B02.EB230B02 | MAA94719S | CELL TAB FORM 19/20 | 005S | BUILD |  | MD313079S | TAB FORMING BACKUP BLADE |  | 2 | 38 | 42.5893 |  | 225760819 | 2023-02-15 | UPDATE | REV 2-UPDATE COLUMN B
STACKING ASSEMBLY | EB040B02.EB230B02 | MAA94719S | CELL TAB FORM 19/20 |  | SMC |  | MXS8-50B | SLIDE TABLE, MXS, BORE 8MM, STROKE 50MM, SHOCK ABSORBER AT BOTH ENDS, STANDARD TYPE, PORT SIZE M3 |  | 2 | 12 | 284.9429 |  |  | 2023-02-15 | UPDATE | REV 2-UPDATE COLUMN B
STACKING ASSEMBLY | EB040B02.EB230B02 | MAA94719S | CELL TAB FORM 19/20 |  | SMC |  | AR20-02BG-A | PRESSURE REGULATOR, BODY SIZE 20, WITH PRESSURE GAUGE, FEMALE (R1/4), WITH MOUNTING BRACKET |  | 6 |  |  |  |  | 2023-02-15 | ADD | REV 2-ADD
STACKING ASSEMBLY | EB040B02.EB230B02 | MAA94719S | CELL TAB FORM 19/20 |  | SMC |  | VV5QC21-05C8SEAN 0-S-X3029V | VQC2000 MANIFOLD W/EX260-SEN1-X194, 5 STATIONS, 8MM ONE TOUCH FITTINGS |  | 2 |  |  |  |  | 2023-02-15 | ADD | REV 2-ADD
STACKING ASSEMBLY | EB040B02.EB230B02 | MAA94719S | CELL TAB FORM 19/20 |  | SMC |  | VQC2201N-51 | VALVE, 2 POSITON DBL SOLENOID |  | 10 | 9 | 50.4 |  |  | 2023-02-15 | UPDATE | REV 2-UPDATE COLUMN B
STACKING ASSEMBLY | EB040B02.EB230B02 | WD-MAA94719S-EB230 | CELL TAB FORM 19/20 |  | TURCK |  | TBEN-LG-16DIP | I/O, IP67, ETHERNET, 8 PORT PROX BLOCK (2 INPUTS PER PORT), 24 VDC |  | 2 | 57 | 168.1 |  |  | 2023-02-15 | UPDATE | REV 2-UPDATE COLUMN B
STACKING ASSEMBLY | EB280 | MAA94705S | POST BEND CELL FLIP | 002S | SMC |  | D-M9PSDPC | PROXIMITY SWITCH PNP, 0-28VDC, 3 WIRE, M12 PLUG, LED |  | 2 | 10 | 29.4714 |  |  | 2023-02-15 | DELETE | REV 2-DUPLICATE LINE ITEM
STACKING ASSEMBLY | EB280 | MAA94705S | POST BEND CELL FLIP | 004S | SMC |  | D-M9PSDPC | PROXIMITY SWITCH PNP, 0-28VDC, 3 WIRE, M12 PLUG, LED |  | 8 | 10 | 29.4714 |  |  | 2023-02-15 | DELETE | REV 2-DUPLICATE LINE ITEM
STACKING ASSEMBLY | EB280 | MAA94705S | POST BEND CELL FLIP | 003S | SMC |  | D-M9PSDPC | PROXIMITY SWITCH PNP, 0-28VDC, 3 WIRE, M12 PLUG, LED |  | 16 | 10 | 29.4714 |  |  | 2023-02-15 | DELETE | REV 2-DUPLICATE LINE ITEM
STACKING ASSEMBLY | EB280 | MAA94705S | POST BEND CELL FLIP | 002S | BUILD |  | MD313267S | GRIPPER PAD |  | 2 | 34 | 43.375 |  | 225684467 | 2023-02-15 | DELETE | REV 2-DUPLICATE LINE ITEM
STACKING ASSEMBLY | EB280 | MAA94705S | POST BEND CELL FLIP | 003S | BUILD |  | MD313267S | GRIPPER PAD |  | 2 | 34 | 43.375 |  | 225684467 | 2023-02-15 | DELETE | REV 2-DUPLICATE LINE ITEM
STACKING ASSEMBLY | EB280 | MAA94705S | POST BEND CELL FLIP | 002S | MISUMI |  | JLNK35 | BEARING LOCKNUT WITH TOOTHED WASHER, M35X1.5 THREAD |  | 1 | 13 | 13.7286 |  |  | 2023-02-15 | DELETE | REV 2-DUPLICATE LINE ITEM
STACKING ASSEMBLY | EB280 | MAA94705S | POST BEND CELL FLIP | 003S | STOCK DRIVE |  | A 6R55M125150 | SINGLE SIDED NEOPRENE TIMING BELT WITH FIBERGLASS CORDS, 5MM (GT2) PITCH, 125 TEETH, 625MM PITCH LENGTH, 15MM WIDE |  | 1 | 62 | 33.0857 |  |  | 2023-02-15 | DELETE | REV 2-DUPLICATE LINE ITEM
STACKING ASSEMBLY | EB280 | MAA94705S | POST BEND CELL FLIP | 003S | NSK |  | 7207A5TRDUHP4Y | DUPLEX BEARING, 35MM ID X 72MM OD X 34MM WIDE |  | 1 | 32 | 688.9571 |  |  | 2023-02-15 | DELETE | REV 2-DUPLICATE LINE ITEM
STACKING ASSEMBLY | EB280 | MAA94705S | POST BEND CELL FLIP | 001S | PEPPERL & FUCHS |  | NBB2-8GM30-E2-V1 | INDUCTIVE PROXIMITY SENSOR, FLUSH MOUNT, 8.0 X 1.0MM X 30MM L, 2MM RANGE, 3 WIRE PNP-NO, M12 QD CONNECTOR |  | 1 | 39 | 18.7857 |  |  | 2023-02-15 | DELETE | REV 2-DELETE
STACKING ASSEMBLY | EB280 | MAA94705S | POST BEND CELL FLIP | 003S | MISUMI |  | SBGRR6903ZZ | BEARING WITH PILOTED HOUSING, 17MM ID, 60MM OD FLANGE |  | 1 | 9 | 62.2143 |  |  | 2023-02-15 | DELETE | REV 2-DUPLICATE LINE ITEM
STACKING ASSEMBLY | EB280 | MAA94705S | POST BEND CELL FLIP | 002S | MISUMI |  | SBGRR6903ZZ | BEARING WITH PILOTED HOUSING, 17MM ID, 60MM OD FLANGE |  | 1 | 9 | 62.2143 |  |  | 2023-02-15 | DELETE | REV 2-DUPLICATE LINE ITEM
STACKING ASSEMBLY | EB280 | MAA94705S | POST BEND CELL FLIP | 003S | SMC |  | MHZ2-32D-X7 | MHZ PARALLEL GRIPPER, 32MM BORE, DOUBLE ACTING, NO CUSHIONING, STANDARD FINGER, CLOSING DIRECTION SPRING ASSIST |  | 1 | 30 | 417.5286 |  |  | 2023-02-15 | DELETE | REV 2-DUPLICATE LINE ITEM
STACKING ASSEMBLY | EB040B02.EB280B02 | MAA94705S | POST BEND CELL FLIP | 001S | SMC |  | D-M9PSDPC | PROXIMITY SWITCH PNP, 0-28VDC, 3 WIRE, M12 PLUG, LED |  | 20 | 10 | 29.4714 |  |  | 2023-02-15 | UPDATE | REV 2-ADDED DUPLICATE ENTRIES QNTY, UPDATE COLUMN B
STACKING ASSEMBLY | EB040B02.EB280B02 | MAA94705S | POST BEND CELL FLIP | 001S | THK |  | SHS20C2SS+340L | LINEAR GUIDE, SIZE 20, 2 BLOCKS, SIDE & END SEALS, 340MM RAIL |  | 2 | 20 | 151.4286 |  |  | 2023-02-15 | UPDATE | REV 2-UPDATE COLUMN B
STACKING ASSEMBLY | EB040B02.EB280B02 | MAA94705S | POST BEND CELL FLIP | 001S | SMC |  | JA50-16-150 | FLOATING JOINT M16 X 1.5 THREADS |  | 1 | 12 | 52.2857 |  |  | 2023-02-15 | UPDATE | REV 2-UPDATE COLUMN B
STACKING ASSEMBLY | EB040B02.EB280B02 | MAA94705S | POST BEND CELL FLIP |  | SMC |  | ASP430F-F02-08S | SPEED CONTROLLER WITH PILOT CHECK VALVE R-1/4 PORT X 8MM TUBE |  | 1 |  |  |  |  | 2023-02-15 | ADD | REV 2-ADD
STACKING ASSEMBLY | EB040B02.EB280B02 | MAA94705S | POST BEND CELL FLIP | 001S | MISUMI |  | SBGRR6903ZZ | BEARING WITH PILOTED HOUSING, 17MM ID, 60MM OD FLANGE |  | 3 | 9 | 62.2143 |  |  | 2023-02-15 | UPDATE | REV 2-QNTY WAS 2, UPDATE COLUMN B
STACKING ASSEMBLY | EB040B02.EB280B02 | MAA94705S | POST BEND CELL FLIP | 001S | ENIDINE |  | ECO 50 MC-2B | SHOCK ABSORBER, ECO SERIES, M20X 1.5, DAMPING CONSTANT 2, W/BUTTON |  | 4 | 36 | 85.5429 |  |  | 2023-02-15 | UPDATE | REV 2-UPDATE COLUMN B
STACKING ASSEMBLY | EB040B02.EB280B02 | MAA94705S | POST BEND CELL FLIP |  | STOCK DRIVE |  | A 6A55M034DF1512 | TIMING PULLEY, 5MM GT2 PITCH, 34 TEETH, 12MM BORE, 2 FLANGES WITH HUB, FOR 15MM WIDE BELT |  | 2 |  |  |  |  | 2023-02-15 | ADD | REV 2-ADD
STACKING ASSEMBLY | EB040B02.EB280B02 | MAA94705S | POST BEND CELL FLIP |  | BUILD |  | MD313272S | PULLEY MODIFICATION |  | 4 |  |  |  | 225684844 | 2023-02-15 | ADD | REV 2-ADD
STACKING ASSEMBLY | EB040B02.EB280B02 | MAA94705S | POST BEND CELL FLIP |  | BUILD |  | MD313269S | DRIVE SHAFT - GRIPPER |  | 4 |  |  |  | 225684652 | 2023-02-15 | ADD | REV 2-ADD
STACKING ASSEMBLY | EB040B02.EB280B02 | MAA94705S | POST BEND CELL FLIP | 003S | BUILD |  | MD313267S | GRIPPER PAD |  | 4 | 34 | 43.375 |  | 225684467 | 2023-02-15 | UPDATE | REV 2-QNTY WAS 2, UPDATE COLUMN B
STACKING ASSEMBLY | EB040B02.EB280B02 | MAA94705S | POST BEND CELL FLIP | 002S | SMC |  | MHZ2-32D-X7 | MHZ PARALLEL GRIPPER, 32MM BORE, DOUBLE ACTING, NO CUSHIONING, STANDARD FINGER, CLOSING DIRECTION SPRING ASSIST |  | 2 | 30 | 417.5286 |  |  | 2023-02-15 | UPDATE | REV 2-QNTY WAS 1, UPDATE COLUMN B
STACKING ASSEMBLY | EB040B02.EB280B02 | MAA94705S | POST BEND CELL FLIP |  | MCGILL |  | CF-1-SB | CAM FOLLOWER, SEALED, HEX HOLE, 1" ROLLER DIA, .625 ROLLER WIDTH |  | 3 |  |  |  |  | 2023-02-15 | ADD | REV 2-ADD
STACKING ASSEMBLY | EB040B02.EB280B02 | MAA94705S | POST BEND CELL FLIP | 003S | MISUMI |  | JLNK35 | BEARING LOCKNUT WITH TOOTHED WASHER, M35X1.5 THREAD |  | 3 | 13 | 13.7286 |  |  | 2023-02-15 | UPDATE | REV 2-QNTY WAS 1, UPDATE COLUMN B
STACKING ASSEMBLY | EB040B02.EB280B02 | MAA94705S | POST BEND CELL FLIP |  | CLIMAX |  | C170M-17X25 | SERIES C170 LOCKING ASSEMBLY, METRIC, FOR 17MM SHAFT |  | 4 |  |  |  |  | 2023-02-15 | ADD | REV 2-ADD
STACKING ASSEMBLY | EB040B02.EB280B02 | MAA94705S | POST BEND CELL FLIP | 002S | STOCK DRIVE |  | A 6R55M125150 | SINGLE SIDED NEOPRENE TIMING BELT WITH FIBERGLASS CORDS, 5MM (GT2) PITCH, 125 TEETH, 625MM PITCH LENGTH, 15MM WIDE |  | 4 | 62 | 33.0857 |  |  | 2023-02-15 | UPDATE | REV 2-QNTY WAS 1, UPDATE COLUMN B
STACKING ASSEMBLY | EB040B02.EB280B02 | MAA94705S | POST BEND CELL FLIP |  | SMC |  | ASP330F-01-06S | SPEED CONTROLLER WITH PILOT CHECK VALVE, UNIVERSAL, MALE (R1/8), FEMALE (TUBE OD 6MM), BRASS (ELECTROLESS NICKEL) |  | 3 |  |  |  |  | 2023-02-15 | UPDATE | REV 2-QNTY WAS 1, UPDATE COLUMN B
STACKING ASSEMBLY | EB040B02.EB280B02 | MAA94705S | POST BEND CELL FLIP |  | CAMOZZI |  | 2521 M5-1/8 | ADAPTER BUSHING M5, 1/8 BSPP |  | 3 |  |  |  |  | 2023-02-15 | ADD | REV 2-ADD
STACKING ASSEMBLY | EB040B02.EB280B02 | MAA94705S | POST BEND CELL FLIP |  | SMC |  | AS1201F-M5-04D | FLOW CONTROL VALVE, ONE-WAY, METER-OUT, M5 THREAD X 4MM TUBE, SLOTTED HEAD SCREW |  | 3 |  |  |  |  | 2023-02-15 | ADD | REV 2-ADD
STACKING ASSEMBLY | EB040B02.EB280B02 | MAA94705S | POST BEND CELL FLIP |  | BUILD |  | MD313016S | STOP BLOCK |  | 4 |  |  |  | 225684917 | 2023-02-15 | ADD | REV 2-ADD
STACKING ASSEMBLY | EB040B02.EB280B02 | MAA94705S | POST BEND CELL FLIP |  | BUILD |  | MD313018S | STOP BLOCK (LONG) |  | 4 |  |  |  | 225685067 | 2023-02-15 | ADD | REV 2-ADD
STACKING ASSEMBLY | EB040B02.EB280B02 | MAA94705S | POST BEND CELL FLIP | 001S | SMC |  | C96SDF50-65C | ISO 15552 CYLINDER, 50MM BORE X 65MM STROKE, FLANGE MOUNT, W/AIR & BUMPER CUSHION |  | 2 | 59 | 75.3286 |  |  | 2023-02-15 | UPDATE | REV 2-QNTY WAS 1, UPDATE COLUMN B
STACKING ASSEMBLY | EB040B02.EB280B02 | MAA94705S | POST BEND CELL FLIP | 001S | SMC |  | CDRA1BY63TF-190CZ | ROTARY ACTUATOR, 63MM BORE, 190 DEGREE ROTATION, WITH AIR CUSHIONS |  | 2 | 27 | 382.4 |  |  | 2023-02-15 | UPDATE | REV 2-QNTY WAS 1, UPDATE COLUMN B
STACKING ASSEMBLY | EB040B02.EB280B02 | MAA94705S | POST BEND CELL FLIP | 001S | R&W |  | EKH/20/B/17/17 | COUPLING, ELASTOMER B, RATED TORQUE 21NM, BORE 17MM, L66MM, WITH SPLIT CLAMPING HUB |  | 4 | 25 | 59.2571 |  |  | 2023-02-15 | UPDATE | REV 2-QNTY WAS 1, UPDATE COLUMN B
STACKING ASSEMBLY | EB040B02.EB280B02 | MAA94705S | POST BEND CELL FLIP |  | SMC |  | AS2201F-G01-06W2D | FLOW CONTROL, 90 DEG, METER OUT, 1/8 INCH G MALE, 6MM TUBE, FLAME RESISTANT COMPOSITE |  | 4 |  |  |  |  | 2023-02-15 | ADD | REV 2-ADD
STACKING ASSEMBLY | EB040B02.EB280B02 | MAA94705S | POST BEND CELL FLIP |  | RULAND |  | MSP-17-FZ | SHAFT COLLAR, 2 PIECE, ID 17MM, OD 36MM, W 13MM, ZINC PLATED STEEL |  | 4 |  |  |  |  | 2023-02-15 | ADD | REV 2-ADD
STACKING ASSEMBLY | EB040B02.EB280B02 | MAA94705S | POST BEND CELL FLIP |  | BUILD |  | MD313024S | ROTATION ADJUSTMENT STOP BLOCK |  | 4 |  |  |  | 225721639 | 2023-02-15 | ADD | REV 2-ADD
STACKING ASSEMBLY | EB040B02.EB280B02 | MAA94705S | POST BEND CELL FLIP |  | BUILD |  | MD313026S | KEYWAY, ROTARY SHAFT |  | 4 |  |  |  | 225721643 | 2023-02-15 | ADD | REV 2-ADD
STACKING ASSEMBLY | EB040B02.EB280B02 | MAA94705S | POST BEND CELL FLIP | 002S | NSK |  | 7207A5TRDUHP4Y | DUPLEX BEARING, 35MM ID X 72MM OD X 34MM WIDE |  | 2 | 32 | 688.9571 |  |  | 2023-02-15 | UPDATE | REV 2-QNTY WAS 1, UPDATE COLUMN B
STACKING ASSEMBLY | EB040B02.EB280B02 | MAA94705S | POST BEND CELL FLIP |  | SMC |  | AS2201F-G02-08W2D | FLOW CONTROL, 90 DEG, METER OUT, 1/4 INCH G MALE, 8MM TUBE, FLAME RESISTANT COMPOSITE |  | 1 |  |  |  |  | 2023-02-15 | ADD | REV 2-ADD
STACKING ASSEMBLY | EB040B02.EB280B02 | MAA94705S | POST BEND CELL FLIP | 001S | PEPPERL & FUCHS |  | OBE20M-R100-2EP-IO-0.3M-V1-L | PHOTOELECTRIC SENSOR, LASER THRU-BEAM RECEIVER, 0-20 METER RANGE, LO/DO SWITCHABLE, 300MM FIXED CABLE WITH 4-PIN, M12X1 CONNECTOR, 24VDC |  | 2 | 74 | 39.6714 |  |  | 2023-02-15 | UPDATE | REV 2-UPDATE COLUMN B
STACKING ASSEMBLY | EB040B02.EB280B02 | MAA94705S | POST BEND CELL FLIP | 001S | PEPPERL & FUCHS |  | OBE20M-R100-S-IO-0.3M-V1-L | PHOTOELECTRIC SENSOR, LASER THRU-BEAM EMITTER, 0-20 METER RANGE, LO/DO SWITCHABLE, 300MM FIXED CABLE WITH 4-PIN, M12X1 CONNECTOR, 24VDC |  | 2 | 69 | 37.8857 |  |  | 2023-02-15 | UPDATE | REV 2-UPDATE COLUMN B
STACKING ASSEMBLY | EB040B02.EB280B02 | MAA94705S | POST BEND CELL FLIP |  | MCMASTER-CARR |  | 2250K11 | GREASE FITTING - STAINLESS STEEL M6X1.0, 13.7MM LONG, 9MM A/F, STRAIGHT |  | 4 |  |  |  |  | 2023-02-15 | ADD | REV 2-ADD
STACKING ASSEMBLY | EB040B02.EB280B02 | MAA94705S | POST BEND CELL FLIP |  | CAMOZZI |  | 2520-02-1/8 | ADAPTER, 1/8 NPT MALE X G1/8 FEMALE, |  | 4 |  |  |  |  | 2023-02-15 | ADD | REV 2-ADD
STACKING ASSEMBLY | EB040B02.EB280B02 | MAA94705S | POST BEND CELL FLIP |  | LINCOLN |  | 270784 | ZERK-LOCK GREASE FITTING ADAPTER 1/8 NPT |  | 4 |  |  |  |  | 2023-02-15 | ADD | REV 2-ADD
STACKING ASSEMBLY | EB040B02.EB280B02 | MAA94705S | POST BEND CELL FLIP |  | MISUMI |  | SB51103 | THRUST BALL BEARING, LARGE SIZED, OPEN TYPE, ID 17MM, OD 30MM, W 9MM, MAX 6000RPM, MAX DYNAMIC LOAD 11.4KN, PRECISION CLASS 0, 440C STAINLESS STEEL |  | 2 |  |  |  |  | 2023-02-15 | ADD | REV 2-ADD
STACKING ASSEMBLY | EB040B02.EB280B02 | MAA94705S | POST BEND CELL FLIP | 004S | SMC |  | MXH16-15Z | COMPACT SLIDE 16MM BORE, 15MM STROKE |  | 4 | 29 | 228.3429 |  |  | 2023-02-15 | UPDATE | REV 2-UPDATE COLUMN B
STACKING ASSEMBLY | EB040B02.EB280B02 | MAA94705S | POST BEND CELL FLIP |  | SMC |  | AS1201F-M5-06D | ONE-WAY FLOW CONTROL VALVE, METER-OUT, M5 TO 6MM TUBE, SLOTTED HEAD SCREW |  | 8 |  |  |  |  | 2023-02-15 | ADD | REV 2-ADD
STACKING ASSEMBLY | EB040B02.EB280B02 | MAA94705S | POST BEND CELL FLIP | 004S | MISUMI |  | UTSMA3-25-10 | URETHANE SHEET WITH ADHESIVE BACK 10MM X 25MM 3MM THK |  | 4 | 18 | 2.7 |  |  | 2023-02-15 | UPDATE | REV 2-UPDATE COLUMN B
STACKING ASSEMBLY | EB040B02.EB280B02 | MAA94705S | POST BEND CELL FLIP |  | MCMASTER-CARR |  | 1289N305 | O-RING EPDM 5MM ID, 7MM OD 1MM CROSS SECTION, 70A DURO |  | 8 |  |  |  |  | 2023-02-15 | ADD | REV 2-ADD
STACKING ASSEMBLY | EB040B02.EB280B02 | MAA94705S | POST BEND CELL FLIP |  | SMC |  | AC50X-F06-6-A-X2473 | AIR COMBINATION 3/4 G PORTS |  | 1 | 8 | 198.5 |  |  | 2023-02-15 | UPDATE | REV 2-UPDATE COLUMN B
STACKING ASSEMBLY | EB040B02.EB280B02 | MAA94705S | POST BEND CELL FLIP |  | SMC |  | VQC2201N-51 | VALVE, 2 POSITON DBL SOLENOID |  | 7 | 9 | 50.4 |  |  | 2023-02-15 | UPDATE | REV 2-UPDATE COLUMN B
STACKING ASSEMBLY | EB040B02.EB280B02 | MAA94705S | POST BEND CELL FLIP |  | SMC |  | VQC2101N-51 | VALVE, 2PSR |  | 2 | 9 | 35.6571 |  |  | 2023-02-15 | UPDATE | REV 2-UPDATE COLUMN B
STACKING ASSEMBLY | EB040B02.EB280B02 | WD-MAA94705S-EB280 | POST BEND CELL FLIP |  | TURCK |  | TBEN-LG-16DXP | I/O, IP67, ETHERNET, 8 PORT PROX BLOCK (ALL IO POINTS ARE CONFIGURABLE AS EITHER INPUT OR OUTPUT, PORTS C1-C4 USE V1, C5-C8 USE V2), 24VDC, 2 AMPS PER OUTPUT |  | 2 | 11 | 310.2429 |  |  | 2023-02-15 | UPDATE | REV 2-UPDATE COLUMN B
STACKING ASSEMBLY | EB040B02.EB290B02 | MAA94724S | CELL ROTATE |  | MCMASTER-CARR |  | 94975A731 | RING-GRIP QUICK-RELEASE PIN, 18-8 SS, 1/2 INCH DIA X 2.0 INCH USABLE LENGTH, WITH LANYARD |  | 1 |  |  |  |  | 2023-02-15 | ADD | REV 2-ADD
STACKING ASSEMBLY | EB040B02.EB290B02 | MAA94724S | CELL ROTATE | 002S | PEPPERL & FUCHS |  | NBB2-8GM30-E2-V1 | INDUCTIVE PROXIMITY SENSOR, FLUSH MOUNT, 8.0 X 1.0MM X 30MM L, 2MM RANGE, 3 WIRE PNP-NO, M12 QD CONNECTOR |  | 1 | 39 | 18.7857 |  |  | 2023-02-15 | UPDATE | REV 2-UPDATE COLUMN B
STACKING ASSEMBLY | EB040B02.EB290B02 | MAA94724S | CELL ROTATE | 002S | SMC |  | ZK2C10A5MOZRWA-06-X211 | MANIFOLD, 2 STATION, BUILT IN SILENCER EJECTOR, MANIFOLD TYPE N.O. SUPPLY (-X211), ENERGY SAVING CIRCUIT, 6MM ONETOUCH |  | 1 | 57 | 514.5429 |  |  | 2023-02-15 | UPDATE | REV 2-UPDATE COLUMN B
STACKING ASSEMBLY | EB040B02.EB290B02 | MAA94724S | CELL ROTATE |  | SMC |  | ZZK201A-A1L-A-X211 | MANIFOLD, 1 STATION, BUILT IN SILENCER EJECTOR, MANIFOLD TYPE N.O. SUPPLY (-X211), ENERGY SAVING CIRCUIT, 6MM ONETOUCH |  | 1 |  |  |  |  | 2023-02-15 | ADD | REV 2-ADD
STACKING ASSEMBLY | EB040B02.EB290B02 | MAA94724S | CELL ROTATE |  | BUILD |  | MD312275S | COUPLING |  | 1 |  |  |  | 225760756 | 2023-02-15 | UPDATE | REV 2-UPDATE COLUMN B
STACKING ASSEMBLY | EB040B02.EB290B02 | MAA94724S | CELL ROTATE | 002S | SMC |  | ZPB2J10-B5 | SUCTION CUP BUFFER ONLY 10MM STROKE |  | 6 | 7 | 16.5571 |  |  | 2023-02-15 | UPDATE | REV 2-UPDATE COLUMN B
STACKING ASSEMBLY | EB040B02.EB290B02 | MAA94724S | CELL ROTATE | 002S | SMC |  | M-5E | UNION, BULKHEAD, M5 FEMALE X M5 FEMALE |  | 6 | 12 | 0.85714 |  |  | 2023-02-15 | UPDATE | REV 2-UPDATE COLUMN B
STACKING ASSEMBLY | EB040B02.EB290B02 | MAA94724S | CELL ROTATE | 002S | SMC |  | ZP2A-M03P | ADAPTER, VACUUM PAD M5 MALE CONNECTION THREAD |  | 6 | 26 | 5.2571 |  |  | 2023-02-15 | UPDATE | REV 2-UPDATE COLUMN B
STACKING ASSEMBLY | EB040B02.EB290B02 | MAA94724S | CELL ROTATE | 002S | SMC |  | ZP2-B25MTN | VACUUM PAD, THIN, FLAT, W/RIBS Ø20MM, NBR |  | 6 | 36 | 7.8286 |  |  | 2023-02-15 | UPDATE | REV 2-UPDATE COLUMN B
STACKING ASSEMBLY | EB040B02.EB290B02 | MAA94724S | CELL ROTATE |  | SMC |  | KQ2L06-M5A | MALE ELBOW, FEMALE (TUBE OD 6MM), MALE (M5 X 0.8), BRASS, WITHOUT THREAD SEALANT, PUSH-IN |  | 6 |  |  |  |  | 2023-02-15 | ADD | REV 2-ADD
STACKING ASSEMBLY | EB040B02.EB290B02 | MAA94724S | CELL ROTATE |  | MISUMI |  | PSCSP16-15 | SHAFT COLLAR, TWO PIECE CLAMP-ON, STANDARD, ID 16MM, OD 40MM, W 15MM, 1045 CARBON STEEL (ELECTROLESS NICKEL) |  | 1 |  |  |  |  | 2023-02-15 | ADD | REV 2-ADD
STACKING ASSEMBLY | EB040B02.EB290B02 | MAA94724S | CELL ROTATE |  | HARDWARE |  | SS 8MMX10MM | SHOULDER SCREW 8MM DIA, 10MM LONG, M6X1.0 THREAD, BLACK OXIDE |  | 2 |  |  |  |  | 2023-02-15 | ADD | REV 2-ADD
STACKING ASSEMBLY | EB040B02.EB290B02 | MAA94724S | CELL ROTATE | 001S | PEPPERL & FUCHS |  | OBE20M-R100-2EP-IO-0.3M-V1-L | PHOTOELECTRIC SENSOR, LASER THRU-BEAM RECEIVER, 0-20 METER RANGE, LO/DO SWITCHABLE, 300MM FIXED CABLE WITH 4-PIN, M12X1 CONNECTOR, 24VDC |  | 2 | 74 | 39.6714 |  |  | 2023-02-15 | UPDATE | REV 2-UPDATE COLUMN B
STACKING ASSEMBLY | EB040B02.EB290B02 | MAA94724S | CELL ROTATE | 001S | PEPPERL & FUCHS |  | OBE20M-R100-S-IO-0.3M-V1-L | PHOTOELECTRIC SENSOR, LASER THRU-BEAM EMITTER, 0-20 METER RANGE, LO/DO SWITCHABLE, 300MM FIXED CABLE WITH 4-PIN, M12X1 CONNECTOR, 24VDC |  | 2 | 69 | 37.8857 |  |  | 2023-02-15 | UPDATE | REV 2-UPDATE COLUMN B
STACKING ASSEMBLY | EB040B02.EB290B02 | MAA94724S | CELL ROTATE | 002S | PEPPERL & FUCHS |  | NBB4-12GM50-E2-V1 | 12MM PROX 4MM SENS. FLUSH MNT. QD N.O. PNP |  | 2 | 142 | 12.1429 |  |  | 2023-02-15 | UPDATE | REV 2-UPDATE COLUMN B
STACKING ASSEMBLY | EB040B02.EB290B02 | MAA94724S | CELL ROTATE | 002S | SMC |  | D-M9PSDPC | PROXIMITY SWITCH PNP, 0-28VDC, 3 WIRE, M12 PLUG, LED |  | 10 | 10 | 29.4714 |  |  | 2023-02-15 | UPDATE | REV 2-QNTY WAS 8, UPDATE COLUMN B
STACKING ASSEMBLY | EB040B02.EB290B02 | MAA94724S | CELL ROTATE | 002S | PEPPERL & FUCHS |  | NBB4-12GM50-E3-V1 | Proximity sensor, Shielded, Rated range 4mm, Cylindrical (M12X1.0), PNP NC, M12X1.0 3pin, Housing brass (nickel-plated), 10-30VDC |  | 1 | 7 | 12.1429 |  |  | 2023-02-15 | UPDATE | REV 2-UPDATE COLUMN B
STACKING ASSEMBLY | EB040B02.EB290B02 | MAA94724S | CELL ROTATE | 002S | ALLEN-BRADLEY |  | VPL-B0632T-WK12AA | Kinetix VP Low Inertia Motor, 480VAC, 63mm Bolt Circle Frame Size, 6750 RPM, Smooth Shaft, 24VDC Brake |  | 1 | 38 | 1240.0714 |  |  | 2023-02-15 | UPDATE | REV 2-UPDATE COLUMN B
STACKING ASSEMBLY | EB040B02.EB290B02 | MAA94724S | CELL ROTATE |  | WITTENSTEIN |  | NP015S-MF2-50-1B1-1S/ ROCKWELL VPL-B0632T | NP GEARBOX 50:1 RATIO, MOUNTING FOR VPL-B0632T AB MOTOR |  | 1 |  |  |  |  | 2023-02-15 | ADD | REV 2-ADD
STACKING ASSEMBLY | EB040B02.EB290B02 | MAA94724S | CELL ROTATE | 002S | SMC |  | MXS25TF-75B | Slide Table, MXS, Bore 25mm, Stroke 75mm, Shock Absorber at Both Ends, Standard Type with G-ports |  | 1 | 43 | 468 |  |  | 2023-02-15 | UPDATE | REV 2-UPDATE COLUMN B
STACKING ASSEMBLY | EB040B02.EB290B02 | MAA94724S | CELL ROTATE |  | SMC |  | ASP330F-01-06S | FLOW CONTROL, PO VALVE 1/8 RPT 6MM TUBE |  | 1 |  |  |  |  | 2023-02-15 | ADD | REV 2-ADD
STACKING ASSEMBLY | EB040B02.EB290B02 | MAA94724S | CELL ROTATE |  | SMC |  | AS2201F-G01-06W2D | FLOW CONTROL, 90 DEG, METER OUT, 1/8 INCH G MALE, 6MM TUBE, FLAME RESISTANT COMPOSITE |  | 1 |  |  |  |  | 2023-02-15 | ADD | REV 2-ADD
STACKING ASSEMBLY | EB040B02.EB290B02 | MAA94724S | CELL ROTATE |  | MISUMI |  | AZXLM25-20-M6 | URETHANE BUMPER, COUNTERBORE, OD 25MM, ID 6.6MM, L 20MM, ESTER POLYURETHANE, STANDARD GRADE, DUROMETER 50 SHORE A, WITH COLLAR |  | 2 |  |  |  |  | 2023-02-15 | ADD | REV 2-ADD
STACKING ASSEMBLY | EB040B02.EB290B02 | MAA94724S | CELL ROTATE |  | MISUMI |  | SSTMH5B | STOP PIN, PRESS FIT TYPE, FLAT, HEAD OD 5MM, HEAD L 3MM, SHANK OD 3MM (M6), SHANK L 5MM, 440C STAINLESS STEEL (50-55HRC) |  | 2 |  |  |  |  | 2023-02-15 | ADD | REV 2-ADD
STACKING ASSEMBLY | EB040B02.EB290B02 | MAA94724S | CELL ROTATE | 004S | SMC |  | MXH16-15Z | COMPACT SLIDE 16MM BORE, 15MM STROKE |  | 4 | 29 | 228.3429 |  |  | 2023-02-15 | UPDATE | REV 2-UPDATE COLUMN B
STACKING ASSEMBLY | EB040B02.EB290B02 | MAA94724S | CELL ROTATE |  | SMC |  | AS1201F-M5-06D | ONE-WAY FLOW CONTROL VALVE, METER-OUT, M5 TO 6MM TUBE, SLOTTED HEAD SCREW |  | 8 |  |  |  |  | 2023-02-15 | ADD | REV 2-ADD
STACKING ASSEMBLY | EB040B02.EB290B02 | MAA94724S | CELL ROTATE | 004S | MISUMI |  | UTSMA3-25-10 | URETHANE SHEET WITH ADHESIVE BACK 10MM X 25MM 3MM THK |  | 4 | 18 | 2.7 |  |  | 2023-02-15 | UPDATE | REV 2-UPDATE COLUMN B
STACKING ASSEMBLY | EB040B02.EB290B02 | MAA94724S | CELL ROTATE |  | MCMASTER-CARR |  | 1289N305 | O-RING EPDM 5MM ID, 7MM OD 1MM CROSS SECTION, 70A DURO |  | 8 |  |  |  |  | 2023-02-15 | ADD | REV 2-ADD
STACKING ASSEMBLY | EB040B02.EB290B02 | MAA94724S | CELL ROTATE |  | BOSCH |  | R914506918 | KSM02 MOTOR-INTEGRATED SERVO DRIVE, SIZE 041, WINDING 42, WITHOUT HOLDING BRAKE |  | 1 |  |  |  |  | 2023-02-15 | ADD | REV 2-ADD
STACKING ASSEMBLY | EB040B02.EB290B02 | MAA94724S | CELL ROTATE |  | BUILD |  | MD518628S | SHAFT ADAPTER - 14MM TO 9MM DIA. |  | 1 |  |  |  | 700294850 | 2023-02-15 | ADD | REV 2-ADD
STACKING ASSEMBLY | EB040B02.EB290B02 | MAA94724S | CELL ROTATE |  | MCMASTER-CARR |  | 8386K641 | TWO-PIECE STEEL SHAFT COLLAR FOR 14MM SHAFT, EXTRA-GRIP CLAMPING |  | 1 |  |  |  |  | 2023-02-15 | ADD | REV 2-ADD
STACKING ASSEMBLY | EB040B02.EB290B02 | MAA94724S | CELL ROTATE | 002S | SMC |  | AR20-F01BM-A | REGULATOR - G1/8 THREADS W/BRACKET AND GAUGE |  | 1 | 28 | 24.5571 |  |  | 2023-02-15 | UPDATE | REV 2-UPDATE COLUMN B
STACKING ASSEMBLY | EB040B02.EB290B02 | MAA94724S | CELL ROTATE |  | SMC |  | AC50X-F06-6-A-X2473 | AIR COMBINATION 3/4 G PORTS |  | 1 | 8 | 198.5 |  |  | 2023-02-15 | UPDATE | REV 2-UPDATE COLUMN B
STACKING ASSEMBLY | EB040B02.EB290B02 | MAA94724S | CELL ROTATE |  | SMC |  | VQC2201N-51 | VALVE, 2 POSITON DBL SOLENOID |  | 6 | 9 | 50.4 |  |  | 2023-02-15 | UPDATE | REV 2-UPDATE COLUMN B
STACKING ASSEMBLY | EB040B02.EB290B02 | MAA94724S | CELL ROTATE |  | SMC |  | VQC2101N-51 | VALVE, 2PSR |  | 1 | 9 | 35.6571 |  |  | 2023-02-15 | UPDATE | REV 2-UPDATE COLUMN B
STACKING ASSEMBLY | EB040B02.EB290B02 | MAA94724S | CELL ROTATE |  | SMC |  | ZKJ-BP2-A-X101 | RELAY BLANKING PLATE WITH PIGTAIL |  | 1 |  |  |  |  | 2023-02-15 | ADD | REV 2-ADD
STACKING ASSEMBLY | EB040B02.EB290B02 | MAA94724S | CELL ROTATE |  | SMC |  | ZKJ10C6H-E5U-T1 | ZKJ SERIES 10 VACUUM EJECTOR |  | 1 |  |  |  |  | 2023-02-15 | ADD | REV 2-ADD
STACKING ASSEMBLY | EB040B02.EB290B02 | MAA94724S | CELL ROTATE |  | SMC |  | ZKJ-BP1-A | ZKJ BLANKING PLATE |  | 2 |  |  |  |  | 2023-02-15 | ADD | REV 2-ADD
STACKING ASSEMBLY | EB040B02.EB290B02 | MAA94724S | CELL ROTATE |  | SMC |  | ZZKJ04-EAN-L8-X101 | ZKJ 4 STATION MANIFOLD, ETHERNET SI UNIT INTEGRATED |  | 1 |  |  |  |  | 2023-02-15 | ADD | REV 2-ADD
STACKING ASSEMBLY | EB040B02.EB290B02 | MAA94724S | CELL ROTATE |  | SMC |  | ANA1-03 | SILENCER, HIGH NOISE REDUCTION TYPE SILENCER NOISE REDUCTION AT 40 DB(A), 3/8 PORT SIZE |  | 2 |  |  |  |  | 2023-02-15 | ADD | REV 2-ADD
STACKING ASSEMBLY | EB040B02.EB290B02 | MAA94724S | CELL ROTATE |  | SMC |  | ANA1-01 | HIGH NOISE REDUCTION TYPE SILENCER NOISE REDUCTION AT 40 DB(A), 1/8 PORT SIZE |  | 1 |  |  |  |  | 2023-02-15 | ADD | REV 2-ADD
STACKING ASSEMBLY | EB040B02.EB290B02 | MAA94724S | CELL ROTATE |  | SMC |  | VQC4201-51 | VALVE - 2 POS DBL SOL 24VDC NON LOCK SIDE PORT |  | 1 |  |  |  |  | 2023-02-15 | ADD | REV 2-ADD
STACKING ASSEMBLY | EB040B02.EB290B02 | MAA94724S | CELL ROTATE |  | SMC |  | VQ4000-PW-03F-X530 | VQC4000 MANIFOLD SUB PLATE |  | 1 |  |  |  |  | 2023-02-15 | ADD | REV 2-ADD
STACKING ASSEMBLY | EB040B02.EB290B02 | WD-MAA94724S-EB290 | CELL ROTATE |  | TURCK |  | TBEN-LG-16DXP | I/O, IP67, ETHERNET, 8 PORT PROX BLOCK (ALL IO POINTS ARE CONFIGURABLE AS EITHER INPUT OR OUTPUT, PORTS C1-C4 USE V1, C5-C8 USE V2), 24VDC, 2 AMPS PER OUTPUT |  | 2 | 11 | 310.2429 |  |  | 2023-02-15 | UPDATE | REV 2-UPDATE COLUMN B
STACKING ASSEMBLY | EB300B02 | MAB00085S | CELL STACK |  | SICK OPTIC ELECTRONIC |  | 1081279 | LIGHT CURTAIN KIT, 36" LENGTH, 30MM RESOLUTION, CATEGORY 4 |  | 6 | 55 | 796.7286 |  |  | 2023-02-15 | DELETE | REV 2-DELETE
STACKING ASSEMBLY | EB300B02 | MAB00085S | CELL STACK |  | SICK OPTIC ELECTRONIC |  | 1081281 | LIGHT CURTAIN KIT, 60" LENGTH, 30MM RESOLUTION, CATEGORY 4 |  | 3 | 143 | 1060.0143 |  |  | 2023-02-15 | DELETE | REV 2-DELETE
STACKING ASSEMBLY | EB300B02 | MAB00085S | CELL STACK |  | REES |  | 04958-125 | ROPE OPERATED SWITCH (A600/N150), 3-1/2" NPT, LIGHT TO MEDIUM DUTY. 1NC CONTACT HELD OPEN, NEAM 4, IP 66 |  | 6 | 19 | 453.4286 |  |  | 2023-02-15 | DELETE | REV 2-DELETE
STACKING ASSEMBLY | EB300B02 | MAB00085S | CELL STACK |  | PEPPERL & FUCHS |  | OBT350-R100-2EP-IO-0.3M-V1 | BACKGROUND SUPPRESSION SENSOR; LED, RANGE 5-350MM, PNP/NPN, NO/NC, I/O LINK, 300MM CABLE, M12 CONNECTER |  | 24 | 7 | 46.7143 |  |  | 2023-02-15 | DELETE | REV 2-DELETE
STACKING ASSEMBLY | EB300B02 | MAB00085S | CELL STACK |  | SMC |  | 2504-N002 | AXIAL EXHAUST SILENCER 1/4" NPT |  | 1 |  |  |  |  | 2023-02-15 | ADD | REV 2-ADD
STACKING ASSEMBLY | EB300B02 | MAB00085S | CELL STACK |  | SMC |  | AF800-N14-2 | FILTER - PARTICULATE 5 MICRON 1-1/2 INCH NPT THREAD |  | 1 | 13 | 128.1286
STACKING ASSEMBLY | EB300B02 | MAB00085S | CELL STACK |  | SMC |  | AM850-N14-T | COALESCENT FILTER 0.3 MICRON 1-1/2 INCH NPT THREAD ELEMENT SERVICE INDICATOR |  | 1 | 13 | 582.2143
STACKING ASSEMBLY | EB300B02 | MAB00085S | CELL STACK |  | SMC |  | AR825-N14 | REGULATOR - 1-1/2 INCH NPT THREAD, INLINE RELIEVING TYPE |  | 1 | 11 | 210.1286
STACKING ASSEMBLY | EB300B02 | MAB00085S | CELL STACK |  | SMC |  | G46-P10-02-L-X30 | PRESSURE GAUGE W/LIMIT INDICATOR |  | 2 | 4 | 9.8143
STACKING ASSEMBLY | EB300B02 | MAB00085S | CELL STACK |  | NUMATICS |  | VT52N12AY | VALVE LOCKOUT SLOW 1-1/2 INCH NPT THREAD W/MUFFLER |  | 1 | 23 | 410.5286
STACKING ASSEMBLY | EB300B02 | MAB00085S | CELL STACK |  | PARKER |  | D9DT-12 | PARKER MISC FITTING, BSPP BONDED SEAL D9DT-12 |  | 4 |  |  |  |  | 2023-02-15 | ADD | REV 2-ADD
STACKING ASSEMBLY | EB300B02 | MAB00085S | CELL STACK |  | PARKER |  | 3D982-12-12 | 82-M-R-BSP 60 CONE-STR |  | 4 |  |  |  |  | 2023-02-15 | ADD | REV 2-ADD
STACKING ASSEMBLY | EB300B02 | MAB00085S | CELL STACK |  | MCMASTER-CARR |  | 4628K97 | BALL VALVE, 1 1/2 NPT, FEMALE BOTH SIDES, VENTED |  | 1 |  |  |  |  | 2023-02-15 | ADD | REV 2-ADD
STACKING ASSEMBLY | EB300B02 | MAB00085S | CELL STACK |  | FORTRESS INTERLOCKS |  | GT2 | SLIDE BAR, LH |  | 9 |  |  |  |  | 2023-02-15 | ADD | REV 2-ADD
STACKING ASSEMBLY | EB300B02 | MAB00085S | CELL STACK |  | Fortress Interlocks |  | NO2T6ST401T03116D1GM | SAFETY INTERLOCK SWITCH |  | 9 | 36 | 241.4286 |  |  | 2023-02-15 | UPDATE | REV 2-UPDATE COLUMN K
STACKING ASSEMBLY | EB300B02 | MAB00085S | CELL STACK |  | PEPPERL & FUCHS |  | NBB4-12GM50-E2-V1 | 12MM PROX 4MM SENS. FLUSH MNT. QD N.O. PNP |  | 6 |  |  |  |  | 2023-02-15 | ADD | REV 2-ADD
STACKING ASSEMBLY | EB300B02 | MAB00085S | CELL STACK |  | BUILD |  | MD311437S | ROBOT TEACH TOOL |  | 3 |  |  |  | 225748621 | 2023-02-15 | ADD | REV 2-ADD
STACKING ASSEMBLY | EB300B02 | MAB00085S | CELL STACK |  | BUILD |  | MD311355S | TEACH TOOL |  | 3 |  |  |  | 225673759 | 2023-02-15 | ADD | REV 2-ADD
STACKING ASSEMBLY | EB300B02 | MAB00085S | CELL STACK |  | BUILD |  | MD313220S | TEACH TOOL - C40-S150-K02 |  | 3 |  |  |  | 225759045 | 2023-02-15 | ADD | REV 2-ADD
STACKING ASSEMBLY | EB300B02 | ECS-5091 | SAFETY DEVICE JUNCTION BOX WITH MUTING 2 SAFETY DEVICES |  | X-BAR AUTOMATION |  | ECS-5091 | SAFETY DEVICE JUNCTION BOX WITH MUTING 2 SAFETY DEVICES |  | 1 |  |  |  |  | 2023-02-15 | ADD | REV 2-ADD
STACKING ASSEMBLY | EB300B02 | ECS-5053-03-03-03-03 DEL | PUSHBUTTON PENDANT 4 LIGHTED BUTTONS W/ STACK LIGHT OUTPUTS |  | X-BAR AUTOMATION |  | ECS-5053-03-03-03-03 DEL | PUSHBUTTON PENDANT 4 LIGHTED BUTTONS W/ STACK LIGHT OUTPUTS |  | 1 |  |  |  |  | 2023-02-15 | ADD | REV 2-ADD
STACKING ASSEMBLY | EB300B02 | ECS-5103-00-05-04-02 DEL | 100 AMP POWER DISTRIBUTION PANEL (CC) 60 A, (BB) 30 A, (AA) 15 A CIRCUITS |  | X-BAR AUTOMATION |  | ECS-5103-00-05-04-02 DEL | 100 AMP POWER DISTRIBUTION PANEL (CC) 60 A, (BB) 30 A, (AA) 15 A CIRCUITS |  | 1 |  |  |  |  | 2023-02-15 | ADD | REV 2-ADD
STACKING ASSEMBLY | EB300B02 | ECS-5105-00-02-12-02 | 100 AMP POWER DISTRIBUTION PANEL (CC) 60 A, (BB) 30 A, (AA) 15 A CIRCUITS |  | X-BAR AUTOMATION |  | ECS-5105-00-02-12-02 | 100 AMP POWER DISTRIBUTION PANEL (CC) 60 A, (BB) 30 A, (AA) 15 A CIRCUITS |  | 1 |  |  |  |  | 2023-02-15 | ADD | REV 2-ADD
STACKING ASSEMBLY | EB300B02 | ECS-5011 01 | ENTRANCE GATE BOX |  | X-BAR AUTOMATION |  | ECS-5011 01 | ENTRANCE GATE BOX |  | 1 |  |  |  |  | 2023-02-15 | ADD | REV 2-ADD
STACKING ASSEMBLY | EB300B02 | ECS-5011 02 | ENTRANCE GATE BOX |  | X-BAR AUTOMATION |  | ECS-5011 02 | ENTRANCE GATE BOX |  | 1 |  |  |  |  | 2023-02-15 | ADD | REV 2-ADD
STACKING ASSEMBLY | EB300B02 | ECS-5011 03 | ENTRANCE GATE BOX |  | X-BAR AUTOMATION |  | ECS-5011 03 | ENTRANCE GATE BOX |  | 1 |  |  |  |  | 2023-02-15 | ADD | REV 2-ADD
STACKING ASSEMBLY | EB300B02 | ECS-5011 04 | ENTRANCE GATE BOX |  | X-BAR AUTOMATION |  | ECS-5011 04 | ENTRANCE GATE BOX |  | 1 |  |  |  |  | 2023-02-15 | ADD | REV 2-ADD
STACKING ASSEMBLY | EB300B02 | ECS-5011 05 | ENTRANCE GATE BOX |  | X-BAR AUTOMATION |  | ECS-5011 05 | ENTRANCE GATE BOX |  | 1 |  |  |  |  | 2023-02-15 | ADD | REV 2-ADD
STACKING ASSEMBLY | EB300B02 | ECS-5022-10-02 01 | REMOTE HMI 12" |  | X-BAR AUTOMATION |  | ECS-5022-10-02 01 | REMOTE HMI 12" |  | 1 |  |  |  |  | 2023-02-15 | ADD | REV 2-ADD
STACKING ASSEMBLY | EB300B02 | ECS-5022-10-02 02 | REMOTE HMI 12" |  | X-BAR AUTOMATION |  | ECS-5022-10-02 02 | REMOTE HMI 12" |  | 1 |  |  |  |  | 2023-02-15 | ADD | REV 2-ADD
STACKING ASSEMBLY | EB300B02 | ECS-5022-10-02 03 | REMOTE HMI 12" |  | X-BAR AUTOMATION |  | ECS-5022-10-02 03 | REMOTE HMI 12" |  | 1 |  |  |  |  | 2023-02-15 | ADD | REV 2-ADD
STACKING ASSEMBLY | EB300B02 | ECS-5200 | PLC IN A BOX 4 SLOT EMPTY CHASSIS |  | X-BAR AUTOMATION |  | ECS-5200 | PLC IN A BOX 4 SLOT EMPTY CHASSIS |  | 1 |  |  |  |  | 2023-02-15 | ADD | REV 2-ADD
STACKING ASSEMBLY | EB300B02 | ECS-5053 | PUSHBUTTON PENDANT 4 LIGHTED BUTTONS W/ STACK LIGHT OUTPUTS |  | X-BAR AUTOMATION |  | ECS-5053 | PUSHBUTTON PENDANT 4 LIGHTED BUTTONS W/ STACK LIGHT OUTPUTS |  | 1 |  |  |  |  | 2023-02-15 | ADD | REV 2-ADD
STACKING ASSEMBLY | EB300B02 | ECS-5185 01 | INTEGRATED DRIVE CONTACTOR PANEL WITH 4 PIN POWER AND FLANGE DISCONNECT (1-CIRCUIT) |  | X-BAR AUTOMATION |  | ECS-5185 01 | INTEGRATED DRIVE CONTACTOR PANEL WITH 4 PIN POWER AND FLANGE DISCONNECT (1-CIRCUIT) |  | 1 |  |  |  |  | 2023-02-15 | ADD | REV 2-ADD
STACKING ASSEMBLY | EB300B02 | ECS-5185 02 | INTEGRATED DRIVE CONTACTOR PANEL WITH 4 PIN POWER AND FLANGE DISCONNECT (1-CIRCUIT) |  | X-BAR AUTOMATION |  | ECS-5185 02 | INTEGRATED DRIVE CONTACTOR PANEL WITH 4 PIN POWER AND FLANGE DISCONNECT (1-CIRCUIT) |  | 1 |  |  |  |  | 2023-02-15 | ADD | REV 2-ADD
STACKING ASSEMBLY | EB300B02 | ECS-5185 03 | INTEGRATED DRIVE CONTACTOR PANEL WITH 4 PIN POWER AND FLANGE DISCONNECT (1-CIRCUIT) |  | X-BAR AUTOMATION |  | ECS-5185 03 | INTEGRATED DRIVE CONTACTOR PANEL WITH 4 PIN POWER AND FLANGE DISCONNECT (1-CIRCUIT) |  | 1 |  |  |  |  | 2023-02-15 | ADD | REV 2-ADD
STACKING ASSEMBLY | EB300B02 | ECS-5185 04 | INTEGRATED DRIVE CONTACTOR PANEL WITH 4 PIN POWER AND FLANGE DISCONNECT (1-CIRCUIT) |  | X-BAR AUTOMATION |  | ECS-5185 04 | INTEGRATED DRIVE CONTACTOR PANEL WITH 4 PIN POWER AND FLANGE DISCONNECT (1-CIRCUIT) |  | 1 |  |  |  |  | 2023-02-15 | ADD | REV 2-ADD
STACKING ASSEMBLY | EB300B02 | ECS-5185 05 | INTEGRATED DRIVE CONTACTOR PANEL WITH 4 PIN POWER AND FLANGE DISCONNECT (1-CIRCUIT) |  | X-BAR AUTOMATION |  | ECS-5185 05 | INTEGRATED DRIVE CONTACTOR PANEL WITH 4 PIN POWER AND FLANGE DISCONNECT (1-CIRCUIT) |  | 1 |  |  |  |  | 2023-02-15 | ADD | REV 2-ADD
STACKING ASSEMBLY | EB300B02 | ECS-5093 | RACK / SISO CART INTERFACE SAFETY DEVICE JUNCTION BOX |  | X-BAR AUTOMATION |  | ECS-5093 | RACK / SISO CART INTERFACE SAFETY DEVICE JUNCTION BOX |  | 1 |  |  |  |  | 2023-02-15 | ADD | REV 2-ADD
STACKING ASSEMBLY | EB300B02 | ECS-4142 | REMOTE CYCLE START |  | X-BAR AUTOMATION |  | ECS-4142 | REMOTE CYCLE START |  | 1 |  |  |  |  | 2023-02-15 | ADD | REV 2-ADD
STACKING ASSEMBLY | EB300B02 | WD-DH22EB300B02 | CELL STACK |  | ROCKWELL |  | 1732ES-IB8XOBV4 | ARMOR BLOCK, ETHERNET/IP SAFETY - IP67 - 24 VDC, 8 SAFE INPUTS / 4 SAFE OUTPUTS (BI-POLAR PAIRS) / 8 TEST OUTPUTS |  | 6 | 141 | 1040.6571 |  |  | 2023-02-15 | UPDATE | REV 2-UPDATE COLUMN F, K
STACKING ASSEMBLY | EB300B02 | WD-DH22EB300B02 | CELL STACK |  | ROCKWELL |  | 1756-L83ES | PLC, GUARDLOGIX 5580, SAFETY PROCESSOR |  | 1 | 12 | 10800 |  |  | 2023-02-15 | UPDATE | REV 2-UPDATE COLUMN F
STACKING ASSEMBLY | EB300B02 | WD-DH22EB300B02 | CELL STACK |  | SOLA |  | SCP 100S24X-CP1 | POWER SUPPLY, 24 VDC, IP67/ NEMA 4X FIELD MOUNTABLE POWER SUPPLY, FOR CONTROL POWER, NOMINAL INPUT 115/230 VAC, OUTPUT 24 VDC, NOMINAL CURRENT 3.8A |  | 2 | 12 | 241.8857 |  |  | 2023-02-15 | UPDATE | REV 2-UPDATE COLUMN K
STACKING ASSEMBLY | EB300B02 | WD-DH22EB300B02 | CELL STACK |  | SOLA |  | SCP102D24X-C02 | POWER SUPPLY, DUAL CHANNEL, 24 VDC, IP67 / NEMA 4X FIELD MOUNTABLE POWER SUPPLY, FOR CONTROL POWER, NOMINAL INPUT 115/230 VAC, OUTPUT 24 VDC, 3.8A PER CHANNEL |  | 13 | 12 | 511.9857 |  |  | 2023-02-15 | UPDATE | REV 2-UPDATE COLUMN K
STACKING ASSEMBLY | EB300B02 | WD-DH22EB300B02 | CELL STACK |  | HIRSCHMANN |  | 942133272 | OCTOPUS II 20 PORT ETHERNET SWITCH, IP67, M12 PORTS |  | 1 | 27 | 1867.1429
STACKING ASSEMBLY | EB300B02 | WD-DH22EB300B02 | CELL STACK |  | BANNER |  | SG-TL70-G-L | STACK LIGHT, LED MODULE, GREEN, 24 VDC, LASER ETCH, TL70 SERIES |  | 1 | 12 | 59.1429
STACKING ASSEMBLY | EB300B02 | WD-DH22EB300B02 | CELL STACK |  | BANNER |  | SG-TL70-Y-L | STACK LIGHT, LED MODULE, YELLOW, 24 VDC, LASER ETCH, TL70 SERIES |  | 1 | 13 | 84.5714
STACKING ASSEMBLY | EB300B02 | WD-DH22EB300B02 | CELL STACK |  | BANNER |  | SG-TL70-R-L | STACK LIGHT, LED MODULE, RED, 24 VDC, LASER ETCH, TL70 SERIES |  | 1 | 13 | 59.1429
STACKING ASSEMBLY | EB300B02 | WD-DH22EB300B02 | CELL STACK |  | BANNER |  | SG-TL70-B-L | STACK LIGHT, LED MODULE, BLUE, 24 VDC, LASER ETCH, TL70 SERIES |  | 1 | 10 | 78.8571
STACKING ASSEMBLY | EB300B02 | WD-DH22EB300B02 | CELL STACK |  | BANNER |  | SG-TL70-W-L | STACK LIGHT, LED MODULE, WHITE, 24 VDC, LASER ETCH, TL70 SERIES |  | 1 | 11 | 84.5571
STACKING ASSEMBLY | EB300B02 | WD-DH22EB300B02 | CELL STACK |  | BANNER |  | SG-TL70-A | STACK LIGHT, HORN MODULE, STANDARD, 24 VDC, VARIABLE OMNI DIRECTIONAL, 92DB @ 1m, TL70 SERIES |  | 1 | 112 | 85.9429
STACKING ASSEMBLY | EB300B02 | WD-DH22EB300B02 | CELL STACK |  | BANNER |  | B-TL70-Q3PMA | STACK LIGHT, BASE MODULE, (3) 5-PIN M12 PIGTAILS, UP TO (6) INDICATOR MODULES, IP67 STANDARD IO COMPATIBLE, TL70 SERIES |  | 1 | 210 | 123.4286
STACKING ASSEMBLY | EB300B02 | WD-DH22EB300B02 | CELL STACK |  | BANNER |  | SMBAMS30RA70 | STACK LIGHT, RIGHT ANGLE MOUNTING BRACKET, 30mm HUB, TL70 SERIES |  | 1 | 11 | 15.7857
STACKING ASSEMBLY | EB300B02 | WD-DH22EB300B02 | CELL STACK |  | BANNER |  | SA-TL70RL38X76X6 | STACK LIGHT, RIGHT ANGLE LABEL BRACKET, SIDE POSITION, (6) MODULES, 80 mm W, TL70 SERIES |  | 1 | 53 | 30.9571
STACKING ASSEMBLY | EB300B01 | WD-DH22EB300B01 | CELL STACK |  | SOLA |  | HS5F7.5AS | Transformer 7500VA 252/504VAC Primary 120/240VAC 62.5/31.3A Secondary HS Series |  | 1 |  |  |  |  | 2023-02-15 | ADD | REV 2-ADD
STACKING ASSEMBLY | EB300B01 | WD-DH22EB300B01 | CELL STACK |  | HIRSCHMANN |  | 942 133-273 | OCTOPUS II - 28 PORT IP67 MANAGED ETHERNET SWITCH WITH CONNECTED ROUTING, INCLUDES 5 PIN MICRO TO 4 PIN MINI ADAPTER CABLE |  | 1 |  |  |  |  | 2023-02-15 | ADD | REV 2-ADD
STACKING ASSEMBLY | EB300B01 | WD-DH22EB300B01 | CELL STACK |  | HIRSCHMANN |  | 943 944-001 | M12/M18 POWER ADAPTER CABLE |  | 1 |  |  |  |  | 2023-02-15 | ADD | REV 2-ADD
STACKING ASSEMBLY | EB300B01 | WD-DH22EB300B01 | CELL STACK |  | X-BAR AUTOMATION |  | ECS-5027-01-10-02 | ECS, 5027-CB-MT-SW, PORTABLE HMI CONNECTION BOX |  | 1 |  |  |  |  | 2023-02-15 | ADD | REV 2-ADD
STACKING ASSEMBLY | EB300 | MAA94725S | DATUM & TRIM CHECK |  | MATROX |  | AZ1D4SR | LASER SCANNER, 3D |  | 2 | 40 | 10850 |  |  | 2023-02-15 | DELETE | REV 2-DELETE
STACKING ASSEMBLY | EB300B02 | MAA94725S | DATUM & TRIM CHECK |  | FANUC ROBOTICS |  | VO-1800-023-040 | CALIBRATION GRID, 30MM SPACING |  | 1 |  |  |  |  | 2023-02-15 | ADD | REV 2-ADD
STACKING ASSEMBLY | EB300B02 | MAA94725S | DATUM & TRIM CHECK |  | BUILD |  | MD311355S | TEACH TOOL |  | 1 |  |  |  | 225673759 | 2023-02-15 | ADD | REV 2-ADD
STACKING ASSEMBLY | EB300B02 | MAA94725S | DATUM & TRIM CHECK |  | BUILD |  | MD313220S | TEACH TOOL - C40-S150-K02 |  | 1 |  |  |  | 225759045 | 2023-02-15 | ADD | REV 2-ADD
STACKING ASSEMBLY | EB300B02 | MAA94725S | DATUM & TRIM CHECK |  | PEPPERL & FUCHS |  | NBB4-12GM50-E2-V1 | 12MM PROX 4MM SENS. FLUSH MNT. QD N.O. PNP |  | 4 | 142 | 12.1429 |  |  | 2023-02-15 | UPDATE | REV 2-QNTY WAS 2, UPDATE COLUMN B
STACKING ASSEMBLY | EB300B02 | MAA94725S | DATUM & TRIM CHECK |  | BUILD |  | MD311436S | TEACH TOOL RECEPTACLE |  | 2 | 52 | 402.5 |  | 225748620 | 2023-02-15 | UPDATE | REV 2-UPDATE COLUMN B
STACKING ASSEMBLY | EB300B02 | MAA94725S | DATUM & TRIM CHECK |  | BUILD |  | MD311437S | ROBOT TEACH TOOLING |  | 2 | 92 | 107.5 |  | 225748621 | 2023-02-15 | UPDATE | REV 2-UPDATE COLUMN B
STACKING ASSEMBLY | EB300B02 | WD-MAA94725S-EB300 | DATUM & TRIM CHECK |  | TURCK |  | TBEN-LG-16DXP | I/O, IP67, ETHERNET, 8 PORT PROX BLOCK (ALL IO POINTS ARE CONFIGURABLE AS EITHER INPUT OR OUTPUT, PORTS C1-C4 USE V1, C5-C8 USE V2), 24VDC, 2 AMPS PER OUTPUT |  | 1 |  |  |  |  | 2023-02-15 | ADD | REV 2-ADD
STACKING ASSEMBLY | EB310 | MAA94726S | CELL PICK | 001S | PEPPERL & FUCHS |  | OBE12M-R100-S-IO-0.3M-V1 | PHOTOELECTRIC SENSOR, THRU-BEAM EMITTER, 0-15 METER RANGE |  | 2 | 7 | 30.5714 |  |  | 2023-02-15 | DELETE | REV 2-DELETE
STACKING ASSEMBLY | EB310 | MAA94726S | CELL PICK | 001S | PEPPERL & FUCHS |  | OBE12M-R100-2EP-IO-0.3M-V1 | PHOTOELECTRIC SENSOR, THRU-BEAM RECEIVER, 0-15 METER RANGE |  | 2 | 7 | 38.2143 |  |  | 2023-02-15 | DELETE | REV 2-DELETE
STACKING ASSEMBLY | EB300B02.EB310B02 | MAA94726S | CELL PICK |  | BUILD |  | MD313334S | PUSHER BAR -CELL CLAMP |  | 1 |  |  |  | 225685217 | 2023-02-15 | ADD | REV 2-ADD
STACKING ASSEMBLY | EB300B02.EB310B02 | MAA94726S | CELL PICK | 002S | SMC |  | MXH16-15Z | COMPACT SLIDE 16MM BORE, 15MM STROKE |  | 6 | 29 | 228.3429 |  |  | 2023-02-15 | UPDATE | QNTY WAS 4, UPDATE COLUMN B
STACKING ASSEMBLY | EB300B02.EB310B02 | MAA94726S | CELL PICK | 002S | SMC |  | D-M9PSDPC | PROXIMITY SWITCH PNP, 0-28VDC, 3 WIRE, M12 PLUG, LED |  | 22 | 10 | 29.4714 |  |  | 2023-02-15 | UPDATE | QNTY WAS 8, UPDATE COLUMN B
STACKING ASSEMBLY | EB300B02.EB310B02 | MAA94726S | CELL PICK |  | SMC |  | AS1201F-M5-06D | ONE-WAY FLOW CONTROL VALVE, METER-OUT, M5 TO 6MM TUBE, SLOTTED HEAD SCREW |  | 12 |  |  |  |  | 2023-02-15 | ADD | REV 2-ADD
STACKING ASSEMBLY | EB300B02.EB310B02 | MAA94726S | CELL PICK | 002S | MISUMI |  | UTSMA3-25-10 | URETHANE SHEET WITH ADHESIVE BACK 10MM X 25MM 3MM THK |  | 6 | 18 | 2.7 |  |  | 2023-02-15 | UPDATE | QNTY WAS 4, UPDATE COLUMN B
STACKING ASSEMBLY | EB300B02.EB310B02 | MAA94726S | CELL PICK |  | MCMASTER-CARR |  | 1289N305 | O-RING EPDM 5MM ID, 7MM OD 1MM CROSS SECTION, 70A DURO |  | 12 |  |  |  |  | 2023-02-15 | ADD | REV 2-ADD
STACKING ASSEMBLY | EB300B02.EB310B02 | MAA94726S | CELL PICK |  | KEYENCE |  | IG-010 | SENSOR HEAD, LASER MICROMETER, RANGE 1000MM, MEASUREMENT RANGE 10MM, MINIMUM DETECABLE OBJECT 0.1MM |  | 2 |  |  |  |  | 2023-02-15 | ADD | REV 2-ADD
STACKING ASSEMBLY | EB300B02.EB310B02 | MAA94726S | CELL PICK |  | SMC |  | MXS8-75BSAT | MXS, PRECISION SLIDE TABLE, 8MM BORE, 75MM STROKE, SHOCK ABSORBER AT EXTENSION END |  | 1 |  |  |  |  | 2023-02-15 | ADD | REV 2-ADD
STACKING ASSEMBLY | EB300B02.EB310B02 | MAA94726S | CELL PICK |  | SMC |  | AS1201F-M5-06D | ONE-WAY FLOW CONTROL VALVE, METER-OUT, M5 TO 6MM TUBE, SLOTTED HEAD SCREW |  | 2 |  |  |  |  | 2023-02-15 | ADD | REV 2-ADD
STACKING ASSEMBLY | EB300B02.EB310B02 | MAA94726S | CELL PICK |  | KEYENCE |  | IG-1050 | LASER THRUBEAM SENSOR AMPLIFIER UNIT, DIN RAIL TYPE |  | 1 |  |  |  |  | 2023-02-15 | ADD | REV 2-ADD
STACKING ASSEMBLY | EB300B02.EB310B02 | MAA94726S | CELL PICK |  | KEYENCE |  | OP-26751 | END BRACKET FOR TS 35, SCREW ON, BLACK, 2 PIECES |  | 1 |  |  |  |  | 2023-02-15 | ADD | REV 2-ADD
STACKING ASSEMBLY | EB300B02.EB310B02 | MAA94726S | CELL PICK |  | KEYENCE |  | IG-1000 | LASER THRUBEAM SENSOR AMPLIFIER UNIT, DIN RAIL TYPE (MAIN UNIT) |  | 1 |  |  |  |  | 2023-02-15 | ADD | REV 2-ADD
STACKING ASSEMBLY | EB300B02.EB310B02 | MAA94726S | CELL PICK |  | KEYENCE |  | DL-EP1 | CONTACT DISTANCE SENSOR COMMUNICATION UNIT |  | 1 |  |  |  |  | 2023-02-15 | ADD | REV 2-ADD
STACKING ASSEMBLY | EB300B02.EB310B02 | MAA94726S | CELL PICK |  | BUILD |  | MD312165S | CAM -CELL PUSHER |  | 6 |  |  |  | 225721918 | 2023-02-15 | ADD | REV 2-ADD
STACKING ASSEMBLY | EB300B02.EB310B02 | MAA94726S | CELL PICK |  | BUILD |  | MD312168S | CELL PUSHER |  | 6 |  |  |  | 225721922 | 2023-02-15 | ADD | REV 2-ADD
STACKING ASSEMBLY | EB300B02.EB310B02 | MAA94726S | CELL PICK |  | SMC |  | MXS16-40 | SLIDE TABLE, MXS, BORE 16MM, STROKE 40MM, NO CUSHIONING, STANDARD TYPE |  | 6 |  |  |  |  | 2023-02-15 | ADD | REV 2-ADD
STACKING ASSEMBLY | EB300B02.EB310B02 | MAA94726S | CELL PICK |  | ENDINE |  | OEM .1MB | ADJUSTABLE SHOCK WITH BUTTON, M10X1.0, 7MM STROKE |  | 2 |  |  |  |  | 2023-02-15 | ADD | REV 2-ADD
STACKING ASSEMBLY | EB300B02.EB310B02 | MAA94726S | CELL PICK |  | SMC |  | RB1007 | SHOCK ABSORBER, M10X1.0, STROKE 7MM, BODY L 46.7MM, WITHOUT CAP, WITHOUT STOPPER NUT |  | 4 |  |  |  |  | 2023-02-15 | ADD | REV 2-ADD
STACKING ASSEMBLY | EB300B02.EB310B02 | MAA94726S | CELL PICK |  | MISUMI |  | CFFANG5-10 | MINIATURE CAM FOLLOWER 10MM OD, M5 THREAD |  | 4 |  |  |  |  | 2023-02-15 | ADD | REV 2-ADD
STACKING ASSEMBLY | EB300B02.EB310B02 | MAA94726S | CELL PICK |  | MISUMI |  | FL686ZZ | FLANGED BALL BEARING, 6MM ID, 13MM OD, 5MM WIDE, DOUBLE SHIELD, STEEL |  | 8 |  |  |  |  | 2023-02-15 | ADD | REV 2-ADD
STACKING ASSEMBLY | EB300B02.EB310B02 | MAA94726S | CELL PICK |  | MISUMI |  | STEHN10 | STOP PIN - SCREW TYPE 10MM A/F, M6X1.0 THREAD, 6MM LG |  | 8 |  |  |  |  | 2023-02-15 | ADD | REV 2-ADD
STACKING ASSEMBLY | EB300B02.EB310B02 | MAA94726S | CELL PICK |  | MISUMI |  | STRNC6-35 | STOPPER BOLT, M6 X 35MM LG, PLATED STEEL |  | 4 |  |  |  |  | 2023-02-15 | ADD | REV 2-ADD
STACKING ASSEMBLY | EB300B02.EB310B02 | MAA94726S | CELL PICK |  | MISUMI |  | STRNC6-40 | M6X1.0, L 40MM, HEX SOCKET TYPE, 4137 ALLOY STEEL, ELECTROLESS NICKEL PLATED |  | 2 |  |  |  |  | 2023-02-15 | ADD | REV 2-ADD
STACKING ASSEMBLY | EB300B02.EB310B02 | MAA94726S | CELL PICK |  | MISUMI |  | PCIMR6-10-1.0 | SHIM RING 6MM ID, 10MM OD, 1MM THICK, STEEL |  | 8 |  |  |  |  | 2023-02-15 | ADD | REV 2-ADD
STACKING ASSEMBLY | EB300B02.EB310B02 | MAA94726S | CELL PICK |  | SMC |  | AS2000-F01 | IN-LINE FLOW CONTROL, G1/8 PORT, SCREW DRIVER ADJUSTMENT |  | 4 |  |  |  |  | 2023-02-15 | ADD | REV 2-ADD
STACKING ASSEMBLY | EB300B02.EB310B02 | MAA94726S | CELL PICK |  | BUILD |  | MD517783S | CELL PUSHER INSULATOR, BACK |  | 8 |  |  |  | 700207175 | 2023-02-15 | ADD | REV 2-ADD
STACKING ASSEMBLY | EB300B02.EB310B02 | MAA94726S | CELL PICK |  | BUILD |  | MD518627S | CELL PUSHER INSULATOR, FRONT |  | 2 |  |  |  | 700210200 | 2023-02-15 | ADD | REV 2-ADD
STACKING ASSEMBLY | EB300B02.EB310B02 | MAA94726S | CELL PICK |  | BUILD |  | MD517785S | RHS ISOLATOR PLATE |  | 8 |  |  |  | 700240233 | 2023-02-15 | ADD | REV 2-ADD
STACKING ASSEMBLY | EB300B02.EB310B02 | MAA94726S | CELL PICK |  | BUILD |  | MD517784S | LHS ISOLATOR PLATE |  | 8 |  |  |  | 700240235 | 2023-02-15 | ADD | REV 2-ADD
STACKING ASSEMBLY | EB300B02.EB310B02 | MAA94726S | CELL PICK |  | SMC |  | AC50X-F06-6-A-X2473 | AIR COMBINATION 3/4 G PORTS |  | 1 | 8 | 198.5 |  |  | 2023-02-15 | UPDATE | REV 2-UPDATE COLUMN B
STACKING ASSEMBLY | EB300B02.EB310B02 | MAA94726S | CELL PICK |  | SMC |  | VQC2201N-51 | VALVE, 2 POSITON DBL SOLENOID |  | 9 | 9 | 50.4 |  |  | 2023-02-15 | UPDATE | REV 2-UPDATE COLUMN B, K
STACKING ASSEMBLY | EB300B02.EB310B02 | WD-MAA94726S-EB310 | CELL PICK |  | TURCK |  | TBEN-LG-16DXP | 16 PT I/O MODULE, CONFIGURABLE CHANNELS, PNP INPUTS, OR 2A OUTPUTS |  | 1 |  |  |  |  | 2023-02-15 | ADD | REV 2-ADD
STACKING ASSEMBLY | EB300B02.EB310B02 | WD-MAA94726S-EB310 | CELL PICK |  | TURCK |  | TBEN-LG-16DIP | IP67 I/O Block, EtherNet/IP, 8 port, 16In, Turck TBEN-LG-16DIP |  | 1 | 57 | 168.1 |  |  | 2023-02-15 | UPDATE | REV 2-UPDATE COLUMN B
STACKING ASSEMBLY | EB300B02.EB315B02 | MAB23757S | CELL PICK GANTRY |  | FESTO |  | 23502724 EMGA-120-P-G5-MS2N-CS | PLANETARY GEAR BOX, RATIO 5:1, FRAME 120 |  | 1 |  |  |  |  | 2023-02-15 | ADD | REV 2-ADD
STACKING ASSEMBLY | EB300B02.EB315B02 | MAB23757S | CELL PICK GANTRY |  | BOSCH REXROTH |  | MS2N06-D0BRN-BMUH2-NNNNN-NN | SERVO MOTOR, LOW INERTIA, 480V, 6000 RPM, FRAME 120, SYNCHRONOUS SERVO MOTOR, SELF COOLING, 480V, 6000 RPM, SMOOTH SHAFT, WITH BRAKE |  | 2 |  |  |  |  | 2023-02-15 | ADD | REV 2-ADD
STACKING ASSEMBLY | EB300B02.EB315B02 | MAB23757S | CELL PICK GANTRY |  | FESTO |  | 3659941 EAMM-A-L95-120G-G2 | AXIAL KIT |  | 2 |  |  |  |  | 2023-02-15 | ADD | REV 2-ADD
STACKING ASSEMBLY | EB300B02.EB315B02 | MAB23757S | CELL PICK GANTRY |  | FESTO |  | 556817 EGC-185-3500-TB-KF-0H-GV-C | LINEAR ACTUATOR, SERVO, SIZE 185, 3500MM STROKE, WITH LUBRICATION ATTACHMENT |  | 1 |  |  |  |  | 2023-02-15 | ADD | REV 2-ADD
STACKING ASSEMBLY | EB300B02.EB315B02 | MAB23757S | CELL PICK GANTRY |  | FESTO |  | 8082413 ELCC-TB-KF-110-800-0H-P0-CR | LINEAR ACTUATOR, SERVO, ELCC110, 800MM STROKE |  | 1 |  |  |  |  | 2023-02-15 | ADD | REV 2-ADD
STACKING ASSEMBLY | EB300B02.EB315B02 | MAB23757S | CELL PICK GANTRY |  | FESTO |  | EMGA-120-P-G60-MS2N-CS | PLANETARY GEAR BOX, RATIO 60:1, FRAME 120 |  | 1 |  |  |  |  | 2023-02-15 | ADD | REV 2-ADD
STACKING ASSEMBLY | EB300B02.EB315B02 | MAB23757S | CELL PICK GANTRY |  | FESTO |  | 150927 | CENTERING SLEEVE, OD 9MM (H7), ID 6.4MM, H 4MM, CORROSION RESISTANT STEEL |  | 2 |  |  |  |  | 2023-02-15 | ADD | REV 2-ADD
STACKING ASSEMBLY | EB300B02.EB315B02 | MAB23757S | CELL PICK GANTRY |  | FESTO |  | ZBH-12 | CENTERING SLEEVE 189653 ZBH-12 |  | 2 |  |  |  |  | 2023-02-15 | ADD | REV 2-ADD
STACKING ASSEMBLY | EB300B02.EB315B02 | MAB23757S | CELL PICK GANTRY |  | MCMASTER-CARR |  | 94975A753 | RING-GRIP QUICK-RELEASE PIN, 18-8 SS, 1/2 INCH DIA X 2-1/2 INCH USABLE LENGTH, WITH LANYARD |  | 1 |  |  |  |  | 2023-02-15 | ADD | REV 2-ADD
STACKING ASSEMBLY | EB300B02.EB315B02 | MAB23757S | CELL PICK GANTRY |  | PEPPERL & FUCHS |  | NBB2-8GM30-E2-V1 | INDUCTIVE PROXIMITY SENSOR, FLUSH MOUNT, 8.0 X 1.0MM X 30MM L, 2MM RANGE, 3 WIRE PNP-NO, M12 QD CONNECTOR |  | 5 |  |  |  |  | 2023-02-15 | ADD | REV 2-ADD
STACKING ASSEMBLY | EB300B02.EB315B02 | MAB23757S | CELL PICK GANTRY |  | PEPPERL & FUCHS |  | NBB4-12GM50-E2-V1 | PROXIMITY SENSOR, 12MM PROX 4MM SENS. FLUSH MNT. QD N.O. PNP |  | 3 |  |  |  |  | 2023-02-15 | ADD | REV 2-ADD
STACKING ASSEMBLY | EB300B02.EB315B02 | MAB23757S | CELL PICK GANTRY |  | PEPPERL & FUCHS |  | NBB4-12GM50-E3-V1 | PROXIMITY SENSOR, SHIELDED, RATED RANGE 4MM, CYLINDRICAL (M12X1.0), PNP NC, M12X1.0 3PIN, HOUSING BRASS (NICKEL-PLATED), 10-30VDC |  | 6 |  |  |  |  | 2023-02-15 | ADD | REV 2-ADD
STACKING ASSEMBLY | EB300B02.EB315B02 | MAB23757S | CELL PICK GANTRY |  | MCMASTER-CARR |  | 2250K11 | GREASE FITTING - STAINLESS STEEL M6X1.0, 13.7MM LONG, 9MM A/F, STRAIGHT |  | 2 |  |  |  |  | 2023-02-15 | ADD | REV 2-ADD
STACKING ASSEMBLY | EB300B02.EB315B02 | MAB23757S | CELL PICK GANTRY |  | TURCK |  | WK 4T-4 | M12 X 1 CABLE, 90 DEG, 4M, 3 COND, 4 CONTACT |  | 3 |  |  |  |  | 2023-02-15 | ADD | REV 2-ADD
STACKING ASSEMBLY | EB300B02.EB315B02 | MAB23757S | CELL PICK GANTRY |  | BUILD |  | MD518626S | SHAFT COLLAR - MODIFICATION |  | 2 |  |  |  | 700107781 | 2023-02-15 | ADD | REV 2-ADD
STACKING ASSEMBLY | EB300B02.EB315B02 | MAB23757S | CELL PICK GANTRY |  | SMC |  | ZPB2J20-B5 | BUFFER, VERTICAL ENTRY, FREE ROTATING 20MM STROKE, 6MM TUBE, M10X1 BODY THD |  | 16 |  |  |  |  | 2023-02-15 | ADD | REV 2-ADD
STACKING ASSEMBLY | EB300B02.EB315B02 | MAB23757S | CELL PICK GANTRY |  | SMC |  | ZP2A-M03P | ADAPTER, VACUUM PAD M5 MALE CONNECTION THREAD |  | 16 |  |  |  |  | 2023-02-15 | ADD | REV 2-ADD
STACKING ASSEMBLY | EB300B02.EB315B02 | MAB23757S | CELL PICK GANTRY |  | SMC |  | ZP2-B25MTN | VACUUM PAD, THIN, FLAT, W/RIBS Ø20MM, NBR |  | 16 |  |  |  |  | 2023-02-15 | ADD | REV 2-ADD
STACKING ASSEMBLY | EB300B02.EB315B02 | MAB23757S | CELL PICK GANTRY |  | SMC |  | KQ2H06-M5A | MALE CONNECTOR, FEMALE (TUBEOD 6MM), MALE (M5), BRASS, WITHOUT THREAD SEALANT, PUSH-IN |  | 16 |  |  |  |  | 2023-02-15 | ADD | REV 2-ADD
STACKING ASSEMBLY | EB300B02.EB315B02 | MAB23757S | CELL PICK GANTRY |  | LEE SPRING |  | LC 045G 07M | COMPRESSION SPRING, 0.48" OD, 0.045 WIRE, 11 LB/IN SPRING RATE, MUSIC WIRE |  | 12 |  |  |  |  | 2023-02-15 | ADD | REV 2-ADD
STACKING ASSEMBLY | EB300B02.EB315B02 | MAB23757S | CELL PICK GANTRY |  | SMC |  | AS2201F-01-06SD | ONE-WAY , METER-OUT, R? THREAD TO 6MM, SLOTTED HEAD SCREW |  | 4 |  |  |  |  | 2023-02-15 | ADD | REV 2-ADD
STACKING ASSEMBLY | EB300B02.EB315B02 | MAB23757S | CELL PICK GANTRY |  | FESTO |  | 23502736 EMGA-60-P-G40-MS2N-CS | PLANETARY GEAR BOX, FRAME 60, 40:1 RATIO |  | 1 |  |  |  |  | 2023-02-15 | ADD | REV 2-ADD
STACKING ASSEMBLY | EB300B02.EB315B02 | MAB23757S | CELL PICK GANTRY |  | MCMASTER-CARR |  | 98541A440 | RETAINING RING, EXTERNAL TYPE, FOR OD 25MM, FOR GROOVE DIA 23.9MM, W 1.3MM, T 1.2MM, THRUST LOAD CAPCAITY 3640LBS, BLACK-PHOSPHATE 1060-1090 SPRING STEEL, HARDNESS ROCKWELL C44 |  | 1 |  |  |  |  | 2023-02-15 | ADD | REV 2-ADD
STACKING ASSEMBLY | EB300B02.EB315B02 | MAB23757S | CELL PICK GANTRY |  | MISUMI |  | B6005DDU | BEARING, 25MM ID, 47MM OD, DEEP GROVE, NON-CONTACT SEALED / CONTACT SEALED |  | 2 |  |  |  |  | 2023-02-15 | ADD | REV 2-ADD
STACKING ASSEMBLY | EB300B02.EB315B02 | MAB23757S | CELL PICK GANTRY |  | BUILD |  | MD518625S | COUPLING |  | 1 |  |  |  | 700108441 | 2023-02-15 | ADD | REV 2-ADD
STACKING ASSEMBLY | EB300B02.EB315B02 | MAB23757S | CELL PICK GANTRY |  | BUILD |  | MD518572S | BEARING SPACER |  | 1 |  |  |  | 700111705 | 2023-02-15 | ADD | REV 2-ADD
STACKING ASSEMBLY | EB300B02.EB315B02 | MAB23757S | CELL PICK GANTRY |  | MISUMI |  | BNRC25 | BEARING LOCK NUT, M25X1.5, STEEL |  | 1 |  |  |  |  | 2023-02-15 | ADD | REV 2-ADD
STACKING ASSEMBLY | EB300B02.EB315B02 | MAB23757S | CELL PICK GANTRY |  | MISUMI |  | NBBKS15-15-M6 | RUBBER STOPPER |  | 2 |  |  |  |  | 2023-02-15 | ADD | REV 2-ADD
STACKING ASSEMBLY | EB300B02.EB315B02 | MAB23757S | CELL PICK GANTRY |  | MISUMI |  | SCSP25-15 | SHAFT COLLAR, 25MMBORE, 50MM OD, STEEL, BLACK OXIDE |  | 1 |  |  |  |  | 2023-02-15 | ADD | REV 2-ADD
STACKING ASSEMBLY | EB300B02.EB315B02 | MAB23757S | CELL PICK GANTRY |  | MISUMI |  | AJSTMF8-30 | M8X0.75, L 30MM, WRENCH TYPE, 1045 CARBON STEEL, ELECTROLESS NICKEL PLATING |  | 1 |  |  |  |  | 2023-02-15 | ADD | REV 2-ADD
STACKING ASSEMBLY | EB300B02.EB315B02 | MAB23757S | CELL PICK GANTRY |  | MISUMI |  | CIMRS8-12-0.1 | SHIM RING, 8MM ID, 12MM OD, 0.10MM THK, SS304 |  | 2 |  |  |  |  | 2023-02-15 | ADD | REV 2-ADD
STACKING ASSEMBLY | EB300B02.EB315B02 | MAB23757S | CELL PICK GANTRY |  | MISUMI |  | CIMRS8-12-0.2 | SHIM RING, 8MM ID, 12MM OD, 0.20MM THK, SS304 |  | 2 |  |  |  |  | 2023-02-15 | ADD | REV 2-ADD
STACKING ASSEMBLY | EB300B02.EB315B02 | MAB23757S | CELL PICK GANTRY |  | MISUMI |  | CIMRS8-12-0.5 | SHIM RING, 8MM ID, 12MM OD, 0.50MM THK, SS304 |  | 2 |  |  |  |  | 2023-02-15 | ADD | REV 2-ADD
STACKING ASSEMBLY | EB300B02.EB315B02 | MAB23757S | CELL PICK GANTRY |  | MISUMI |  | CIMRS8-12-0.05 | SHIM, INNER RING, L 0.05MM, ID 8MM, OD 12MM, 304 STAINLESS STEEL |  | 2 |  |  |  |  | 2023-02-15 | ADD | REV 2-ADD
STACKING ASSEMBLY | EB300B02.EB315B02 | MAB23757S | CELL PICK GANTRY |  | MISUMI |  | KEGS8-30 | 316 SS, 8MM WIDTH (H9 FIT), 30MM LG, SQUARE-ROUND ENDS |  | 1 |  |  |  |  | 2023-02-15 | ADD | REV 2-ADD
STACKING ASSEMBLY | EB300B02.EB315B02 | MAB23757S | CELL PICK GANTRY |  | IGUS |  | TR-40-01-M6 | MOUNTING BRACKET, WITH STRAIN RELIEF, WITH INSERT NUTS (M6) |  | 2 |  |  |  |  | 2023-02-15 | ADD | REV 2-ADD
STACKING ASSEMBLY | EB300B02.EB315B02 | MAB23757S | CELL PICK GANTRY |  | IGUS |  | TR.40.07 | CONDUIT FEED THROUGH WITH SWIVEL, SIZE 40 |  | 1 |  |  |  |  | 2023-02-15 | ADD | REV 2-ADD
STACKING ASSEMBLY | EB300B02.EB315B02 | MAB23757S | CELL PICK GANTRY |  | BOSCH |  | MS2N04-C0BNN-CMDH0-NNNNN-NN | SERVO |  | 1 |  |  |  |  | 2023-02-15 | ADD | REV 2-ADD
STACKING ASSEMBLY | EB300B02.EB315B02 | MAB23757S | CELL PICK GANTRY |  | BUILD |  | MD518571S | PLAIN BORE COUPLER MODIFICATION 16MM X 14MM |  | 1 |  |  |  | 700234430 | 2023-02-15 | ADD | REV 2-ADD
STACKING ASSEMBLY | EB300B02.EB315B02 | MAB23757S | CELL PICK GANTRY |  | SMC |  | CDQ2A32-75DMZ | AIR CYLINDER, CQ2, BORE 25MM, STROKE 75MM, DOUBLE ACTING SINGLE ROD, RC 1/8 PORT SIZE, MALE THREADED PISTON M14 |  | 1 |  |  |  |  | 2023-02-15 | ADD | REV 2-ADD
STACKING ASSEMBLY | EB300B02.EB315B02 | MAB23757S | CELL PICK GANTRY |  | MISUMI |  | LHICWM16 | LINEAR BUSHING, DOUBLE FLANGED WITH PILOT, SHAFT OD 16MM, L 70MM, PILOT OD 28MM (+0/-0.021), 52100 BEARING STEEL (ELECTROLESS NICKEL), COMPACT FLANGE |  | 1 |  |  |  |  | 2023-02-15 | ADD | REV 2-ADD
STACKING ASSEMBLY | EB300B02.EB315B02 | MAB23757S | CELL PICK GANTRY |  | SMC |  | ASP330F-01-06S | SPEED CONTROLLER WITH PILOT CHECK VALVE, UNIVERSAL, MALE (R1/8), FEMALE (TUBE OD 6MM), BRASS (ELECTROLESS NICKEL) |  | 1 |  |  |  |  | 2023-02-15 | ADD | REV 2-ADD
STACKING ASSEMBLY | EB300B02.EB315B02 | MAB23757S | CELL PICK GANTRY |  | SMC |  | JA40-14-150 | FLOATING JOINT, STANDARD, JA, TAPPED/ THREADED M14X1.5, CARBON STEEL, BLACK ZINC CHROMATED |  | 1 |  |  |  |  | 2023-02-15 | ADD | REV 2-ADD
STACKING ASSEMBLY | EB300B02.EB315B02 | MAB23757S | CELL PICK GANTRY |  | MOTION INDUSTRIES |  | MKRS3000A-06 | PNEUMATIC CLAMP, 6.5 BAR PNEUMATIC CALMP 30mm SHAFT DIA. 1050N Holding Force |  | 2 |  |  |  |  | 2023-02-15 | ADD | REV 2-ADD
STACKING ASSEMBLY | EB300B02.EB315B02 | MAB23757S | CELL PICK GANTRY |  | MOTION INDUSTRIES |  | SRAM30T2 SM X 1200MM Y1=100MM | 30MM DIA X 1200MM GUIDE RAIL |  | 1 |  |  |  |  | 2023-02-15 | ADD | REV 2-ADD
STACKING ASSEMBLY | EB300B02.EB315B02 | MAB23757S | CELL PICK GANTRY |  | MCMASTER-CARR |  | 7138K31 | NANO M8 CONNECTOR - 90 DEG SOCKET - 6 FT CABLE - 3 POLES |  | 2 |  |  |  |  | 2023-02-15 | ADD | REV 2-ADD
STACKING ASSEMBLY | EB300B02.EB315B02 | MAB23757S | CELL PICK GANTRY |  | SMC |  | INA25-88 | SILENCER |  | 2 |  |  |  |  | 2023-02-15 | ADD | REV 2-ADD
STACKING ASSEMBLY | EB300B02.EB315B02 | MAB23757S | CELL PICK GANTRY |  | TURCK |  | WK 4T-4 | M12 X 1 CABLE, 90 DEG, 4M, 3 COND, 4 CONTACT |  | 3 |  |  |  |  | 2023-02-15 | ADD | REV 2-ADD
STACKING ASSEMBLY | EB300B02.EB315B02 | MAB23757S | CELL PICK GANTRY |  | SMC |  | AR20-F01BM-A | REGULATOR - G1/8 THREADS W/BRACKET AND GAUGE |  | 1 |  |  |  |  | 2023-02-15 | ADD | REV 2-ADD
STACKING ASSEMBLY | EB300B02.EB315B02 | MAB23757S | CELL PICK GANTRY |  | SMC |  | VV5QC21-05C8SEAN 0-S-X3029V | VQC2000 MANIFOLD W/EX260-SEN1-X194, 5 STATIONS, 8MM ONE TOUCH FITTINGS |  | 1 |  |  |  |  | 2023-02-15 | ADD | REV 2-ADD
STACKING ASSEMBLY | EB300B02.EB315B02 | MAB23757S | CELL PICK GANTRY |  | SMC |  | VVQ2000-10A-1 | BLANKING PLATE |  | 1 |  |  |  |  | 2023-02-15 | ADD | REV 2-ADD
STACKING ASSEMBLY | EB300B02.EB315B02 | MAB23757S | CELL PICK GANTRY |  | SMC |  | VQC2101N-51 | VALVE, 2PSR |  | 2 |  |  |  |  | 2023-02-15 | ADD | REV 2-ADD
STACKING ASSEMBLY | EB300B02.EB315B02 | MAB23757S | CELL PICK GANTRY |  | SMC |  | ZKJ-BP2-A-X101 | RELAY BLANKING PLATE WITH PIGTAIL |  | 1 |  |  |  |  | 2023-02-15 | ADD | REV 2-ADD
STACKING ASSEMBLY | EB300B02.EB315B02 | MAB23757S | CELL PICK GANTRY |  | SMC |  | ZKJ10C6H-E5U-T1 | ZKJ SERIES 10 VACUUM EJECTOR |  | 2 |  |  |  |  | 2023-02-15 | ADD | REV 2-ADD
STACKING ASSEMBLY | EB300B02.EB315B02 | MAB23757S | CELL PICK GANTRY |  | SMC |  | ZKJ-BP1-A | ZKJ BLANKING PLATE |  | 1 |  |  |  |  | 2023-02-15 | ADD | REV 2-ADD
STACKING ASSEMBLY | EB300B02.EB315B02 | MAB23757S | CELL PICK GANTRY |  | SMC |  | ZZKJ04-EAN-L8-X101 | ZKJ 4 STATION MANIFOLD, ETHERNET SI UNIT INTEGRATED |  | 1 |  |  |  |  | 2023-02-15 | ADD | REV 2-ADD
STACKING ASSEMBLY | EB300B02.EB315B02 | MAB23757S | CELL PICK GANTRY |  | SMC |  | ANA1-03 | SILENCER, HIGH NOISE REDUCTION TYPE SILENCER NOISE REDUCTION AT 40 DB(A), 3/8 PORT SIZE |  | 2 |  |  |  |  | 2023-02-15 | ADD | REV 2-ADD
STACKING ASSEMBLY | EB300B02.EB315B02 | MAB23757S | CELL PICK GANTRY |  | SMC |  | ANA1-01 | HIGH NOISE REDUCTION TYPE SILENCER NOISE REDUCTION AT 40 DB(A), 1/8 PORT SIZE |  | 1 |  |  |  |  | 2023-02-15 | ADD | REV 2-ADD
STACKING ASSEMBLY | EB300B02.EB315B02 | MAB23757S | CELL PICK GANTRY |  | SMC |  | VQC4201-51 | VALVE - 2 POS DBL SOL 24VDC NON LOCK SIDE PORT |  | 1 |  |  |  |  | 2023-02-15 | ADD | REV 2-ADD
STACKING ASSEMBLY | EB300B02.EB315B02 | MAB23757S | CELL PICK GANTRY |  | SMC |  | VQ4000-PW-03F-X530 | VQC4000 MANIFOLD SUB PLATE |  | 1 |  |  |  |  | 2023-02-15 | ADD | REV 2-ADD
STACKING ASSEMBLY | EB300B02.EB315B02 | MAB23757S | CELL PICK GANTRY |  | SMC |  | VQC4101-51 | VALVE - 2 POS SINGLE SOL SPRING RETURN 24VDC NON LOCK SIDE PORT |  | 2 |  |  |  |  | 2023-02-15 | ADD | REV 2-ADD
STACKING ASSEMBLY | EB300B02.EB315B02 | MAB23757S | CELL PICK GANTRY |  | SMC |  | ZZKJ04-01-02-01-X101 | ZKJ 4 STATION MANIFOLD, 2 EJECTORS |  | 1 |  |  |  |  | 2023-02-15 | ADD | REV 2-ADD
STACKING ASSEMBLY | EB300B02.EB315B02 | MAB23757S | CELL PICK GANTRY |  | SMC |  | VQC2201N-51 | VALVE, 2 POSITON DBL SOLENOID |  | 2 |  |  |  |  | 2023-02-15 | ADD | REV 2-ADD
STACKING ASSEMBLY | EB300B02.EB315B02 | MAB23757S | CELL PICK GANTRY |  | SMC |  | ZK2C10A5MOZRWA-06-X211 | VACUUM GENERATOR MANIFOLD, 2 STATION, BUILT IN SILENCER EJECTOR, MANIFOLD TYPE N.O. SUPPLY (-X211), ENERGY SAVING CIRCUIT, 6MM ONETOUCH |  | 2 |  |  |  |  | 2023-02-15 | ADD | REV 2-ADD
STACKING ASSEMBLY | EB300B02.EB315B02 | MAB23757S | CELL PICK GANTRY |  | SMC |  | ZZK202A-A1L-A-X211 | MANIFOLD, 2 STATION, BUILT IN SILENCER EJECTOR, MANIFOLD TYPE N.O. SUPPLY (-X211), ENERGY SAVING CIRCUIT, 6MM ONETOUCH |  | 1 |  |  |  |  | 2023-02-15 | ADD | REV 2-ADD
STACKING ASSEMBLY | EB300B02.EB315B02 | WD-MAB23757S-EB315 | CELL PICK GANTRY |  | TURCK |  | TBEN-LG-16DXP | I/O, IP67, ETHERNET, 8 PORT PROX BLOCK (ALL IO POINTS ARE CONFIGURABLE AS EITHER INPUT OR OUTPUT, PORTS C1-C4 USE V1, C5-C8 USE V2), 24VDC, 2 AMPS PER OUTPUT |  | 2 |  |  |  |  | 2023-02-15 | ADD | REV 2-ADD
STACKING ASSEMBLY | EB320R01 | MAA94727S | CELL STACKING ROBOT (MH) - EOAT |  | SMC |  | M-5E | UNION, BULKHEAD, M5 FEMALE X M5 FEMALE |  | 12 | 12 | 0.85714 |  |  | 2023-02-15 | DELETE | REV 2-DELETE
STACKING ASSEMBLY | EB320R01 | MAA94727S | CELL STACKING ROBOT (MH) - EOAT |  | SMC |  | ZPB2J20-B5 | BUFFER, VERTICAL ENTRY, FREE ROTATING 20MM STROKE, 6MM TUBE, M10X1 BODY THD |  | 12 | 12 | 19.5571 |  |  | 2023-02-15 | DELETE | REV 2-DELETE
STACKING ASSEMBLY | EB320R01 | MAA94727S | CELL STACKING ROBOT (MH) - EOAT |  | SMC |  | ZP2A-M03P | ADAPTER, VACUUM PAD M5 MALE CONNECTION THREAD |  | 12 | 26 | 5.2571 |  |  | 2023-02-15 | DELETE | REV 2-DELETE
STACKING ASSEMBLY | EB320R01 | MAA94727S | CELL STACKING ROBOT (MH) - EOAT |  | SMC |  | ZP2-B25MTN | VACUUM PAD, THIN, FLAT, W/RIBS Ø20MM, NBR |  | 12 | 36 | 7.8286 |  |  | 2023-02-15 | DELETE | REV 2-DELETE
STACKING ASSEMBLY | EB320R01 | MAA94727S | CELL STACKING ROBOT (MH) - EOAT |  | PEPPERL & FUCHS |  | OBR12M-R100-2EP-IO-0.3M-V1-L | SENSOR, RETRO-REFLECTIVE, LASER M12X1, 4 PIN PIGTAIL |  | 1 | 37 | 57.1429 |  |  | 2023-02-15 | DELETE | REV 2-DELETE
STACKING ASSEMBLY | EB320R01 | MAA94727S | CELL STACKING ROBOT (MH) - EOAT |  | BUILD |  | MD312359S | TEACH POINTER, ROBOT GRIPPER |  | 1 | 48 | 30.0313 |  | 225683876 | 2023-02-15 | DELETE | REV 2-DELETE
STACKING ASSEMBLY | EB320R01 | MAA94727S | CELL STACKING ROBOT (MH) - EOAT |  | SMC |  | ZK2C10A5MOZRWA-06-X211 | MANIFOLD, 2 STATION, BUILT IN SILENCER EJECTOR, MANIFOLD TYPE N.O. SUPPLY (-X211), ENERGY SAVING CIRCUIT, 6MM ONETOUCH |  | 2 | 57 | 514.5429 |  |  | 2023-02-15 | DELETE | REV 2-DELETE
STACKING ASSEMBLY | EB320R01 | MAA94727S | CELL STACKING ROBOT (MH) - EOAT |  | SMC |  | AC50X-F06-6-A-X2473 | AIR COMBINATION 3/4 G PORTS |  | 1 | 8 | 198.5 |  |  | 2023-02-15 | DELETE | REV 2-DELETE
STACKING ASSEMBLY | EB320R01 | MAA94727S | CELL STACKING ROBOT (MH) - EOAT |  | SMC |  | VQC4201-51 | VALVE - 2 POS DBL SOL 24VDC NON LOCK SIDE PORT |  | 2 | 13 | 50.7429 |  |  | 2023-02-15 | DELETE | REV 2-DELETE
STACKING ASSEMBLY | EB320R01 | WD-MAA94727S-EB320R01 | CELL STACKING ROBOT (MH) - EOAT |  | TURCK |  | TBEN-LG-8DIP-8DOP | I/O, IP67, ETHERNET, 8 PORT PROX BLOCK (4 PORTS W/ 2 INPUTS PER PORT, 4 PORTS W/ 2 AMP OUTPUTS PER PORT), 24 VDC |  | 1 | 203 | 223.5714 |  |  | 2023-02-15 | DELETE | REV 2-DELETE
STACKING ASSEMBLY | EB300B02.EB320R01B02 | F274931_CTRL | ROBOT CONTROLLER-CELL STACKING |  | FANUC ROBOTICS |  | F274931_CTRL | ROBOT CONTROLLER-CELL STACKING |  | 1 |  |  |  |  | 2023-02-15 | ADD | REV 2-ADD
STACKING ASSEMBLY | EB300B02.EB320R01B02 | F274931_MECH | ROBOT ARM-CELL STACKING |  | FANUC ROBOTICS |  | F274931_MECH | ROBOT ARM-CELL STACKING |  | 1 |  |  |  |  | 2023-02-15 | ADD | REV 2-ADD
STACKING ASSEMBLY | EB300B02.EB320R01B02 | F274931_DRESS | ROBOT DRESS-CELL STACKING |  | FANUC ROBOTICS |  | F274931_DRESS | ROBOT DRESS-CELL STACKING |  | 1 |  |  |  |  | 2023-02-15 | ADD | REV 2-ADD
STACKING ASSEMBLY | EB300B02.EB320R01B02 | MAA94727S | CELL STACKING ROBOT (MH) - EOAT |  | BUILD |  | MD518624S | SUB STACK GRIPPER FINGER 1 |  | 2 |  |  |  | 700108898 | 2023-02-15 | ADD | REV 2-ADD
STACKING ASSEMBLY | EB300B02.EB320R01B02 | MAA94727S | CELL STACKING ROBOT (MH) - EOAT |  | PEPPERL & FUCHS |  | NBB2-8GM30-E2-V1 | INDUCTIVE PROXIMITY SENSOR, FLUSH MOUNT, 8.0 X 1.0MM X 30MM L, 2MM RANGE, 3 WIRE PNP-NO, M12 QD CONNECTOR |  | 8 | 39 | 18.7857 |  |  | 2023-02-15 | UPDATE | REV 2-QNTY WAS 2, UPDATE COLUMN B
STACKING ASSEMBLY | EB300B02.EB320R01B02 | MAA94727S | CELL STACKING ROBOT (MH) - EOAT |  | SMC |  | MXS20-150B | SLIDE TABLE, MXS, BORE 20MM, STROKE 150MM, SHOCK ABSORBER AT BOTH ENDS, STANDARD TYPE |  | 1 |  |  |  |  | 2023-02-15 | ADD | REV 2-ADD
STACKING ASSEMBLY | EB300B02.EB320R01B02 | MAA94727S | CELL STACKING ROBOT (MH) - EOAT |  | MISUMI |  | UTPFLA2H10-50-20-F30-G10-M5 | BUMPER 20 W X 50 L X 10 T - POLYURETHANE SHORE A50 M5 |  | 2 |  |  |  |  | 2023-02-15 | ADD | REV 2-ADD
STACKING ASSEMBLY | EB300B02.EB320R01B02 | MAA94727S | CELL STACKING ROBOT (MH) - EOAT |  | MISUMI |  | UTPFL4H10-100-50-F80-G30-M5 | BUMPER 100 W X 50 L X 10 T - POLYURETHANE SHORE A50 M5 |  | 1 |  |  |  |  | 2023-02-15 | ADD | REV 2-ADD
STACKING ASSEMBLY | EB300B02.EB320R01B02 | MAA94727S | CELL STACKING ROBOT (MH) - EOAT |  | MISUMI |  | UTPFLA4H10-50-50-F30-G30-M5 | BUMPER 50 W X 50 L X 10 T - POLYURETHANE SHORE A50 M5 4 HOLES |  | 2 |  |  |  |  | 2023-02-15 | ADD | REV 2-ADD
STACKING ASSEMBLY | EB300B02.EB320R01B02 | MAA94727S | CELL STACKING ROBOT (MH) - EOAT |  | SMC |  | AS1201F-M5-06D | ONE-WAY FLOW CONTROL VALVE, METER-OUT, M5 TO 6MM TUBE, SLOTTED HEAD SCREW |  | 10 |  |  |  |  | 2023-02-15 | ADD | REV 2-ADD
STACKING ASSEMBLY | EB300B02.EB320R01B02 | MAA94727S | CELL STACKING ROBOT (MH) - EOAT |  | SMC |  | MXS16-75BS | MXS, BORE 16MM, STROKE 75MM, SHOCK ABSORBER AT EXTENSION END, STANDARD TYPE |  | 7 |  |  |  |  | 2023-02-15 | ADD | REV 2-ADD
STACKING ASSEMBLY | EB300B02.EB320R01B02 | MAA94727S | CELL STACKING ROBOT (MH) - EOAT |  | MISUMI |  | UTSMA3-10-10 | ADHESIVE BACKED URETHANE SHEET - 3MM THICK 10MM X 10MM - SHORE A70 |  | 4 |  |  |  |  | 2023-02-15 | ADD | REV 2-ADD
STACKING ASSEMBLY | EB300B02.EB320R01B02 | MAA94727S | CELL STACKING ROBOT (MH) - EOAT | 001S | SMC |  | D-M9PSDPC | PROXIMITY SWITCH PNP, 0-28VDC, 3 WIRE, M12 PLUG, LED |  | 7 |  |  |  |  | 2023-02-15 | ADD | REV 2-ADD
STACKING ASSEMBLY | EB300B02.EB320R01B02 | MAA94727S | CELL STACKING ROBOT (MH) - EOAT |  | BUILD |  | MD518623S | SUB STACK GRIPPER FINGER 1 |  | 2 |  |  |  | 700231918 | 2023-02-15 | ADD | REV 2-ADD
STACKING ASSEMBLY | EB300B02.EB320R01B02 | MAA94727S | CELL STACKING ROBOT (MH) - EOAT |  | BUILD |  | MD518570S | UB STACK GRIPPER FINGER 2 |  | 2 |  |  |  | 700232043 | 2023-02-15 | ADD | REV 2-ADD
STACKING ASSEMBLY | EB300B02.EB320R01B02 | MAA94727S | CELL STACKING ROBOT (MH) - EOAT |  | SMC |  | ISE70-F02-L2 | PRESSURE SENSOR 1/4 G THREAD, 3 SCREEN, IP67, DIGITAL, PNP or NPN |  | 1 |  |  |  |  | 2023-02-15 | ADD | REV 2-ADD
STACKING ASSEMBLY | EB300B02.EB320R01B02 | MAA94727S | CELL STACKING ROBOT (MH) - EOAT |  | SMC |  | KQ2H06-G01N | MALE CONNECTOR, MALE (G1/8), FEMALE (TUBEOD 6MM), BRASS AND ELECTROLESS NICKEL PLATED, PUSH-IN |  | 6 |  |  |  |  | 2023-02-15 | ADD | REV 2-ADD
STACKING ASSEMBLY | EB300B02.EB320R01B02 | MAA94727S | CELL STACKING ROBOT (MH) - EOAT |  | SMC |  | AS2000-F01 | IN-LINE FLOW CONTROL, G1/8 PORT, SCREW DRIVER ADJUSTMENT |  | 2 |  |  |  |  | 2023-02-15 | ADD | REV 2-ADD
STACKING ASSEMBLY | EB300B02.EB320R01B02 | MAA94727S | CELL STACKING ROBOT (MH) - EOAT |  | MISUMI |  | AZXLS20-25-M4 | URETHANE BUMPER 20MM OD X 25MM H, CB FOR M4 |  | 4 |  |  |  |  | 2023-05-12 | ADD | REV 2-ADD
STACKING ASSEMBLY | EB300B02.EB320R01B02 | MAA94727S | CELL STACKING ROBOT (MH) - EOAT |  | SMC |  | CQMA32-100 | CQMA GUIDED CYLINDER - 32MM BORE, 100MM STROKE |  | 1 |  |  |  |  | 2023-02-15 | ADD | REV 2-ADD
STACKING ASSEMBLY | EB300B02.EB320R01B02 | MAA94727S | CELL STACKING ROBOT (MH) - EOAT |  | SMC |  | AS2201F-01-06SD | ONE-WAY , METER-OUT, R? THREAD TO 6MM, SLOTTED HEAD SCREW |  | 2 |  |  |  |  | 2023-02-15 | ADD | REV 2-ADD
STACKING ASSEMBLY | EB300B02.EB320R01B02 | MAA94727S | CELL STACKING ROBOT (MH) - EOAT |  | SMC |  | RB1007 | SHOCK ABSORBER, M10X1.0, STROKE 7MM, BODY L 46.7MM, WITHOUT CAP, WITHOUT STOPPER NUT |  | 1 |  |  |  |  | 2023-02-15 | ADD | REV 2-ADD
STACKING ASSEMBLY | EB300B02.EB320R01B02 | MAA94727S | CELL STACKING ROBOT (MH) - EOAT |  | BUILD |  | MD518622S | SUB STACK GRIPPER - BOTTOM |  | 2 |  |  |  | 700187579 | 2023-02-15 | ADD | REV 2-ADD
STACKING ASSEMBLY | EB300B02.EB320R01B02 | MAA94727S | CELL STACKING ROBOT (MH) - EOAT |  | BUILD |  | MD518621S | SUB STACK GRIPPER TOP FRONT SHORT |  | 2 |  |  |  | 700200969 | 2023-02-15 | ADD | REV 2-ADD
STACKING ASSEMBLY | EB300B02.EB320R01B02 | MAA94727S | CELL STACKING ROBOT (MH) - EOAT |  | BUILD |  | MD518620S | SUB STACK GRIPPER TOP REAR SHORT |  | 2 |  |  |  | 700200970 | 2023-02-15 | ADD | REV 2-ADD
STACKING ASSEMBLY | EB300B02.EB320R01B02 | MAA94727S | CELL STACKING ROBOT (MH) - EOAT |  | MISUMI |  | UTPFM2H10-50-30-F40-G15-M5 | URETHANE SHEET PLATED L50XW30XT10, Metal-Plated Urethane Sheets - Flat, Standard A Dimension, M5 Coarse, Shore A70 |  | 4 |  |  |  |  | 2023-02-15 | ADD | REV 2-ADD
STACKING ASSEMBLY | EB300B02.EB320R01B02 | MAA94727S | CELL STACKING ROBOT (MH) - EOAT |  | SMC |  | RJ1007H | SHOCK ABSORBER, M10X1.0, STROKE 7MM, BODY L 45.3MM, WITHOUT CAP, WITHOUT STOPPER NUT |  | 1 |  |  |  |  | 2023-02-15 | ADD | REV 2-ADD
STACKING ASSEMBLY | EB300B02.EB320R01B02 | MAA94727S | CELL STACKING ROBOT (MH) - EOAT |  | SMC |  | AR20-F01BM-A | REGULATOR - G1/8 THREADS W/BRACKET AND GAUGE |  | 2 | 28 | 24.5571 |  |  | 2023-02-15 | UPDATE | REV 2-QNTY WAS 1, UPDATE COLUMN B
STACKING ASSEMBLY | EB300B02.EB320R01B02 | MAA94727S | CELL STACKING ROBOT (MH) - EOAT |  | SMC |  | VQC2201N-51 | VALVE, 2 POSITON DBL SOLENOID |  | 1 | 9 | 50.4 |  |  | 2023-02-15 | UPDATE | REV 2-UPDATE COLUMN B
STACKING ASSEMBLY | EB300B02.EB320R01B02 | WD-MAA94727S-EB320R01 | CELL STACKING ROBOT (MH) - EOAT |  | TURCK |  | TBEN-LG-16DIP | IP67 I/O Block, EtherNet/IP, 8 port, 16In, Turck TBEN-LG-16DIP |  | 1 | 57 | 168.1 |  |  | 2023-02-15 | UPDATE | REV 2-UPDATE COLUMN B
STACKING ASSEMBLY | EB320 | MAA94728S | CELL SWAP RACK | 001S | SMC |  | MY1B20-600 | RODLESS CYLINDER, MY1B, BORE 20MM, STROKE 600MM, M5 PORTS, BASIC TYPE, AIR CUSHIONS, MECHANICALLY JOINTED |  | 4 | 21 | 218.5429 |  |  | 2023-02-15 | DELETE | REV 2-DELETE
STACKING ASSEMBLY | EB320 | MAA94728S | CELL SWAP RACK | 001S | THK |  | SHS15R2SS+940L | LINEAR GUIDE, SIZE15, 2 BLOCKS, SIDE & END SEALS, 940MM RAIL |  | 4 | 27 | 207.1429 |  |  | 2023-02-15 | DELETE | REV 2-DELETE
STACKING ASSEMBLY | EB320 | MAA94728S | CELL SWAP RACK | 002S | SMC |  | ZPT16BN-A6 | VACUUM CUP, VERTICAL ENTRY, 16MM DIA. NBR BELLOW, M6X1.0 THREAD |  | 80 | 7 | 17.9743 |  |  | 2023-02-15 | DELETE | REV 2-DELETE
STACKING ASSEMBLY | EB320 | MAA94728S | CELL SWAP RACK |  | SMC |  | ZK2C10A5MOZRWA-06-X211 | MANIFOLD, 2 STATION, BUILT IN SILENCER EJECTOR, MANIFOLD TYPE N.O. SUPPLY (-X211), ENERGY SAVING CIRCUIT, 6MM ONETOUCH |  | 40 | 57 | 514.5429 |  |  | 2023-02-15 | DELETE | REV 2-DELETE
STACKING ASSEMBLY | EB320 | MAA94728S | CELL SWAP RACK |  | SMC |  | VQC4201-51 | VALVE - 2 POS DBL SOL 24VDC NON LOCK SIDE PORT |  | 2 | 13 | 50.7429 |  |  | 2023-02-15 | DELETE | REV 2-DELETE
STACKING ASSEMBLY | EB320 | WD-MAA94728S-EB320 | CELL SWAP RACK |  | TURCK |  | TBEN-LG-8DIP-8DOP | I/O, IP67, ETHERNET, 8 PORT PROX BLOCK (4 PORTS W/ 2 INPUTS PER PORT, 4 PORTS W/ 2 AMP OUTPUTS PER PORT), 24 VDC |  | 12 | 203 | 223.5714 |  |  | 2023-02-15 | DELETE | REV 2-DELETE
STACKING ASSEMBLY | EB300B02.EB320B02 | MAA94728S | CELL SWAP RACK |  | MCMASTER-CARR |  | 2250K11 | GREASE FITTING - STAINLESS STEEL M6X1.0, 13.7MM LONG, 9MM A/F, STRAIGHT |  | 4 |  |  |  |  | 2023-02-15 | ADD | REV 2-ADD
STACKING ASSEMBLY | EB300B02.EB320B02 | MAA94728S | CELL SWAP RACK | 002S | PEPPERL & FUCHS |  | OBT350-R100-2EP-IO-0.3M-V1 | BACKGROUND SUPPRESSION SENSOR; LED, RANGE 5-350MM, PNP/NPN, NO/NC, I/O LINK, 300MM CABLE, M12 CONNECTER |  | 40 | 7 | 46.7143 |  |  | 2023-02-15 | UPDATE | REV 2-UPDATE COLUMN B
STACKING ASSEMBLY | EB300B02.EB320B02 | MAA94728S | CELL SWAP RACK | 002S | BUILD |  | MD312516S | BASE |  | 40 | 57 | 278.125 |  | 225675244 | 2023-02-15 | UPDATE | REV 2-UPDATE COLUMN B
STACKING ASSEMBLY | EB300B02.EB320B02 | MAA94728S | CELL SWAP RACK |  | BUILD |  | MD518619S | FRICTION PAD |  | 80 |  |  |  | 700097734 | 2023-02-15 | ADD | REV 2-ADD
STACKING ASSEMBLY | EB300B02.EB320B02 | MAA94728S | CELL SWAP RACK |  | BUILD |  | MD518618S | RESEQUENCING NEST SPACER - 4.5 MM |  | 40 |  |  |  | 700249807 | 2023-02-16 | ADD | REV 2-ADD
STACKING ASSEMBLY | EB300B02.EB320B02 | MAA94728S | CELL SWAP RACK |  | MCMASTER-CARR |  | 5269T17 | GROMMET, 5/8" ID, NYLON |  | 40 |  |  |  |  | 2023-02-15 | ADD | REV 2-ADD
STACKING ASSEMBLY | EB300B02.EB320B02 | MAA94728S | CELL SWAP RACK | 001S | SMC |  | D-M9PSDPC | PROXIMITY SWITCH PNP, 0-28VDC, 3 WIRE, M12 PLUG, LED |  | 16 | 10 | 29.4714 |  |  | 2023-02-15 | UPDATE | REV 2-QNTY WAS 8, UPDATE COLUMN B
STACKING ASSEMBLY | EB300B02.EB320B02 | MAA94728S | CELL SWAP RACK |  | MISUMI |  | MDZW6 | THRUST WASHER, OD 16MM, ID 8MM, T 1.5MM, HIGH PRECISION , MULTI-LAYER LF TYPE, SINTERED BRONZE LAYER, STEEL-BACKED METAL LAYER |  | 16 |  |  |  |  | 2023-02-15 | ADD | REV 2-ADD
STACKING ASSEMBLY | EB300B02.EB320B02 | MAA94728S | CELL SWAP RACK |  | SMC |  | MY-J20 | FLOATING JOINT FOR MY1B RODLESS CYLINDER 20MM BORE |  | 8 |  |  |  |  | 2023-02-15 | ADD | REV 2-ADD
STACKING ASSEMBLY | EB300B02.EB320B02 | MAA94728S | CELL SWAP RACK |  | SMC |  | KQ2H04-M3G | FITTING, MALE CONNECTOR, FEMALE (TUBEOD 4MM), MALE (M3 X 0.5), 303 STAINLESS STEEL, WITHOUT THREAD SEALANT, PUSH-IN |  | 4 |  |  |  |  | 2023-02-15 | ADD | REV 2-ADD
STACKING ASSEMBLY | EB300B02.EB320B02 | MAA94728S | CELL SWAP RACK |  | MCMASTER-CARR |  | 1247N134 | O'RING ID 5MM, T 1.5MM, BUNA N, 90A |  | 16 |  |  |  |  | 2023-02-15 | ADD | REV 2-ADD
STACKING ASSEMBLY | EB300B02.EB320B02 | MAA94728S | CELL SWAP RACK |  | SMC |  | AS1201F-M5-04D | FLOW CONTROL VALVE, ONE-WAY, METER-OUT, M5 THREAD X 4MM TUBE, SLOTTED HEAD SCREW |  | 16 |  |  |  |  | 2023-02-15 | ADD | REV 2-ADD
STACKING ASSEMBLY | EB300B02.EB320B02 | MAA94728S | CELL SWAP RACK |  | MISUMI |  | 30B-081212 | BUSHING, 8MM ID, 12MM OD, 12MM LG, CAST IRON |  | 16 |  |  |  |  | 2023-02-15 | ADD | REV 2-ADD
STACKING ASSEMBLY | EB300B02.EB320B02 | MAA94728S | CELL SWAP RACK | 001S | LEE SPRING |  | LC 055G 01M | COMPRESSION SPRING, 0.48" OD, 0.055" WD, 0.50" FL, K=72.0 LB/IN |  | 16 |  |  |  |  | 2023-02-15 | ADD | REV 2-ADD
STACKING ASSEMBLY | EB300B02.EB320B02 | MAA94728S | CELL SWAP RACK |  | THK |  | SHS15R1SS BLOCK | SHS15 BEARING BLOCK |  | 16 |  |  |  |  | 2023-02-15 | ADD | REV 2-ADD
STACKING ASSEMBLY | EB300B02.EB320B02 | MAA94728S | CELL SWAP RACK |  | ENIDINE |  | ECO 50 MC-4B | ECO SERIES, M20X 1.5, DAMPING CONSTANT 4, W/BUTTON |  | 16 |  |  |  |  | 2023-02-15 | ADD | REV 2-ADD
STACKING ASSEMBLY | EB300B02.EB320B02 | MAA94728S | CELL SWAP RACK |  | SMC |  | MY1B20-700 | MY1B, BORE 20MM, STROKE 700MM, M5 PORTS, BASIC TYPE, AIR CUSHIONS, MECHANICALLY JOINTED |  | 8 |  |  |  |  | 2023-02-15 | ADD | REV 2-ADD
STACKING ASSEMBLY | EB300B02.EB320B02 | MAA94728S | CELL SWAP RACK |  | THK |  | SHS15-1080L RAIL | 1080MM THK SHS15 RAIL |  | 8 |  |  |  |  | 2023-02-15 | ADD | REV 2-ADD
STACKING ASSEMBLY | EB300B02.EB320B02 | MAA94728S | CELL SWAP RACK |  | MISUMI |  | MDZW14 | THRUST WASHER, OD 30MM, ID 16MM, T 1.5MM, HIGH PRECISION , MULTI-LAYER LF TYPE, SINTERED BRONZE LAYER, STEEL-BACKED METAL LAYER |  | 8 |  |  |  |  | 2023-02-15 | ADD | REV 2-ADD
STACKING ASSEMBLY | EB300B02.EB320B02 | MAA94728S | CELL SWAP RACK |  | MCMASTER-CARR |  | 94975A731 | RING-GRIP QUICK-RELEASE PIN, 18-8 SS, 1/2 INCH DIA X 2.0 INCH USABLE LENGTH, WITH LANYARD |  | 2 |  |  |  |  | 2023-02-15 | ADD | REV 2-ADD
STACKING ASSEMBLY | EB300B02.EB320B02 | MAA94728S | CELL SWAP RACK | 001S | PEPPERL & FUCHS |  | NBB2-8GM30-E2-V1 | INDUCTIVE PROXIMITY SENSOR, FLUSH MOUNT, 8.0 X 1.0MM X 30MM L, 2MM RANGE, 3 WIRE PNP-NO, M12 QD CONNECTOR |  | 2 | 39 | 18.7857 |  |  | 2023-02-15 | UPDATE | REV 2-UPDATE COLUMN B
STACKING ASSEMBLY | EB300B02.EB320B02 | MAA94728S | CELL SWAP RACK |  | SMC |  | AN500-06 | SILENCER, 3/4" RC |  | 1 |  |  |  |  | 2023-02-15 | ADD | REV 2-ADD
STACKING ASSEMBLY | EB300B02.EB320B02 | MAA94728S | CELL SWAP RACK |  | SMC |  | KQ2H16-G04N | FITTING, STRAIGHT, G½ THREAD TO 16MM HOSE, EXTERNAL HEX |  | 2 |  |  |  |  | 2023-02-15 | ADD | REV 2-ADD
STACKING ASSEMBLY | EB300B02.EB320B02 | MAA94728S | CELL SWAP RACK |  | PARKER |  | D9DT-12 | BSPP BONDED SEAL D9DT-12 |  | 1 |  |  |  |  | 2023-02-15 | ADD | REV 2-ADD
STACKING ASSEMBLY | EB300B02.EB320B02 | MAA94728S | CELL SWAP RACK |  | SMC |  | AC50X-F06-6-A-X2473 | AIR COMBINATION 3/4 G PORTS |  | 1 | 8 | 198.5 |  |  | 2023-02-15 | UPDATE | REV 2-UPDATE COLUMN B
STACKING ASSEMBLY | EB300B02.EB320B02 | MAA94728S | CELL SWAP RACK |  | SMC |  | VV5QC41-04C12FSEAN-X132 | VQC4000 Manifold With EX260-SEN1 EtherNet I/P module, 4 Stations, And 12mm One Touch Fittings VQC4000 Manifold With EX260-SEN1 EtherNet I/P module, 4 Stations, And 12mm One Touch Fittings VQC4000 Manifold With EX260-SEN1 EtherNet I/P module, 4 Sta 12mm |  | 1 |  |  |  |  | 2023-02-15 | ADD | REV 2-ADD
STACKING ASSEMBLY | EB300B02.EB320B02 | MAA94728S | CELL SWAP RACK |  | SMC |  | VQC4501-51 | VALVE - 3 POS DBL SOL PRESSURE CENTER 24VDC NON LOCK SIDE PORT |  | 4 | 7 | 58.6143 |  |  | 2023-02-15 | UPDATE | REV 2-QNTY WAS 2, UPDATE COLUMN B
STACKING ASSEMBLY | EB300B02.EB320B02 | WD-MAA94728S-EB320 | CELL SWAP RACK |  | TURCK |  | TBEN-LG-16DIP | IP67 I/O Block, EtherNet/IP, 8 port, 16In, Turck TBEN-LG-16DIP |  | 8 | 57 | 168.1 |  |  | 2023-02-15 | UPDATE | REV 2-UPDATE COLUMN B, K
STACKING ASSEMBLY | EB300B02.EB320T01B02 | MAA94729S | CELL REJECT |  | DORNER |  | QUOTE 20211013013522 | 3200 Series Belted Conveyor Package |  | 1 | 82 | 9362 |  |  | 2023-02-15 | UPDATE | REV 2-QUOTE WAS 20201110013613, UPDATE COLUMN B
STACKING ASSEMBLY | EB300B02.EB320T01B02 | MAA94729S | CELL REJECT |  | DORNER |  | 350312 | Bearing Housing |  | 2 |  |  |  |  | 2023-02-15 | ADD | REV 2-ADD
STACKING ASSEMBLY | EB300B02.EB320T01B02 | MAA94729S | CELL REJECT |  | DORNER |  | 32V2DS-28 | Drive Spindle Kit |  | 1 |  |  |  |  | 2023-02-15 | ADD | REV 2-ADD
STACKING ASSEMBLY | EB300B02.EB320T01B02 | MAA94729S | CELL REJECT |  | DORNER |  | 814-060 | REPLACEMENT BELT, TIMING, 28.00" LONG | [6 empty] | 2023-02-15 | ADD | REV 2-ADD
STACKING ASSEMBLY | EB300B02.EB320T01B02 | MAA94729S | CELL REJECT |  | DORNER |  | 240840 | Roller Assembly (Return Roller) |  | 1 |  |  |  |  | 2023-02-15 | ADD | REV 2-ADD
STACKING ASSEMBLY | EB300B02.EB320T01B02 | MAA94729S | CELL REJECT |  | DORNER |  | 32M040ES423EI | Variable Speed Indexing Gearmotor, .5 Hp (.37kW), 230/460 volt, 3 phase, 6-60 Hz, 44 RPM, NEMA C |  | 1 |  |  |  |  | 2023-02-15 | ADD | REV 2-ADD
STACKING ASSEMBLY | EB300B02.EB320T01B02 | MAA94729S | CELL REJECT |  | DORNER |  | 32MBEKAA2216 | 3200 Belted & LPZ Belted Series standard load variable speed eDrive™ cleated bottom mounting package for an end drive conveyor,A position, 22:16 pulley ratio | [6 empty] | 2023-02-15 | ADD | REV 2-ADD
STACKING ASSEMBLY | EB300B02.EB320T01B02 | MAA94729S | CELL REJECT |  | PEPPERL & FUCHS |  | OBE12M-R100-S-IO-0.3M-V1 | PHOTOELECTRIC SENSOR, THRU-BEAM EMITTER, 0-15 METER RANGE |  | 4 | 7 | 30.5714 |  |  | 2023-02-15 | UPDATE | REV 2-UPDATE COLUMN B
STACKING ASSEMBLY | EB300B02.EB320T01B02 | MAA94729S | CELL REJECT |  | PEPPERL & FUCHS |  | OBE12M-R100-2EP-IO-0.3M-V1 | PHOTOELECTRIC SENSOR, THRU-BEAM RECEIVER, 0-15 METER RANGE |  | 4 | 7 | 38.2143 |  |  | 2023-02-15 | UPDATE | REV 2-UPDATE COLUMN B
STACKING ASSEMBLY | EB300B02.EB320T01B02 | WD-MAA94729S-EB320T01 | CELL REJECT |  | ROCKWELL |  | 281E-F12S-10B-RRG | INTEGRATED DRIVE CONTROLLER, ARMORSTART ST, ETHERNET/IP, MOTOR STARTER, REVERSING FULL VOLTAGE, 200-575VAC INPUT, 0.37-0.75KW, NEMA TYPE 4/12, IP67, 24VDC CONTROL, CAT 4, 5 PIN MICRO INTERFACE TO SAFETY MODULE, 4 INPUT & 2 OUTPUT, ROUND MEDIA QUICK CONNECTORS FOR CONTROL, POWER, & MOTOR |  | 1 |  |  |  |  | 2023-02-15 | ADD | REV 2-ADD
STACKING ASSEMBLY | EB300B02.EB320T01B02 | WD-MAA94729S-EB320T01 | CELL REJECT |  | TURCK |  | TBEN-LG-16DIP | IP67 I/O Block, EtherNet/IP, 8 port, 16In, Turck TBEN-LG-16DIP |  | 1 | 57 | 168.1 |  |  | 2023-02-15 | UPDATE | REV 2-UPDATE COLUMN B
STACKING ASSEMBLY | EB330T01 | MAA94731S | SIDE PLATE CONVEYORS | 001S | BUILD |  | MD311145S | PALLET BUMPER |  | 2 | 70 | 39.125 |  | 225758477 | 2023-02-15 | DELETE | REV 2-DELETE
STACKING ASSEMBLY | EB330T01 | MAA94731S | SIDE PLATE CONVEYORS |  | PEPPERL & FUCHS |  | NBB8-18GM50-E2-V1 | PROXIMITY SENSOR, SHIELDED, M18x1 THREADED BARREL, 8MM RANGE, NORMALLY OPEN, PNP, M12x1 CONNECTION, 10-30 VDC, 4-PIN |  | 2 | 19 | 20.6857 |  |  | 2023-02-15 | DELETE | REV 2-DELETE
STACKING ASSEMBLY | EB330T01 | MAA94731S | SIDE PLATE CONVEYORS |  | SMC |  | AC50X-F06-6-A-X2473 | AIR COMBINATION 3/4 G PORTS |  | 1 | 8 | 198.5 |  |  | 2023-02-15 | DELETE | REV 2-DELETE
STACKING ASSEMBLY | EB330T01 | MAA94731S | SIDE PLATE CONVEYORS |  | SMC |  | VQC4201-51 | VALVE - 2 POS DBL SOL 24VDC NON LOCK SIDE PORT |  | 1 | 13 | 50.7429 |  |  | 2023-02-15 | DELETE | REV 2-DELETE
STACKING ASSEMBLY | EB300B02.EB330T01B02 | MAA94731S | SIDE PLATE CONVEYORS |  | OMNI |  | 3016900-1C1 | CDLR CONVEYOR ASSEMBLY- 72"L X 54" EFF |  | 5 | 102 | 50799.4286 |  |  | 2023-02-15 | UPDATE | REV 2-UPDATE COLUMN B, D
STACKING ASSEMBLY | EB300B02.EB330T01B02 | MAA94731S | SIDE PLATE CONVEYORS |  | OMNI |  | RC4060 | ROLLER CHAIN: 40 SERIES X 60 PITCHES (ASSEMBLED, RIVETED) |  | 5 |  |  |  |  | 2023-02-15 | ADD | REV 2-ADD
STACKING ASSEMBLY | EB300B02.EB330T01B02 | MAA94731S | SIDE PLATE CONVEYORS |  | OMNI |  | 44924-57.25 | ROLLER: 2.5 OD X 10 GA GALV W., 57.25 BF, (2) 40A21 SPKTS, BEARING 102041-GP, 11/16 SPRING RET. HEX |  | 80 |  |  |  |  | 2023-02-15 | ADD | REV 2-ADD
STACKING ASSEMBLY | EB300B02.EB330T01B02 | MAA94731S | SIDE PLATE CONVEYORS |  | OMNI |  | RC4039 | ROLLER CHAIN: 40 SERIES X 39 PITCHES, RIVETED, ASSEMBLED |  | 70 |  |  |  |  | 2023-02-15 | UPDATE | REV 2-UPDATE COLUMN B, D
STACKING ASSEMBLY | EB300B02.EB330T01B02 | MAA94731S | SIDE PLATE CONVEYORS |  | OMNI |  | LEE114638 | MOTOR, LEESON #114638.00, 1 HP, 230/460 VAC/3PH/60HZ, 1760 RPM, 56C FRAME, TEFC, 10:1 INVERTER DUTY |  | 5 |  |  |  |  | 2023-02-15 | ADD | REV 2-ADD
STACKING ASSEMBLY | EB300B02.EB330T01B02 | MAA94731S | SIDE PLATE CONVEYORS |  | OMNI |  | S4B017118 | SPROCKET: 40B17, 1 1/8" BORE, STD. KEYWAY,(2) SET SCREWS |  | 5 |  |  |  |  | 2023-02-15 | ADD | REV 2-ADD
STACKING ASSEMBLY | EB300B02.EB330T01B02 | MAA94731S | SIDE PLATE CONVEYORS |  | PEPPERL & FUCHS |  | REF-H50 | REFLECTOR, RECTANGULAR, 51MM X 61MM, M4 MOUNTING HOLES, PMMA/ABS |  | 10 |  |  |  |  | 2023-02-15 | ADD | REV 2-ADD
STACKING ASSEMBLY | EB300B02.EB330T01B02 | MAA94731S | SIDE PLATE CONVEYORS |  | BUILD |  | MD517536S | SIDE GUIDE WELDMENT |  | 10 |  |  |  | 700135063 | 2023-02-15 | ADD | REV 2-ADD
STACKING ASSEMBLY | EB300B02.EB330T01B02 | MAA94731S | SIDE PLATE CONVEYORS |  | PEPPERL & FUCHS |  | OBR7500-R100-2EP-IO-0,3M-V1 | RETROREFLECTIVE, 7.5 METER, RED LIGHT PE |  | 13 | 37 | 46.7143 |  |  | 2023-02-15 | UPDATE | REV 2-QNTY WAS 9, UPDATE COLUMN B
STACKING ASSEMBLY | EB300B02.EB330T01B02 | MAA94731S | SIDE PLATE CONVEYORS |  | SICK OPTIC ELECTRONIC |  | 1116163 | LIGHT CURTAIN, DETEC4, E-R PAIR KIT, 30 MM RESOLUTION, CATEGORY 4, STAND ALONE, 900MM (48 IN), MODEL: C4P-PA12031S002 (KIT INCLUDES EMITTER: 1116216, RECEIVER: 1116225 |  | 2 |  |  |  |  | 2023-02-15 | ADD | REV 2-ADD
STACKING ASSEMBLY | EB300B02.EB330T01B02 | MAA94731S | SIDE PLATE CONVEYORS |  | PEPPERL & FUCHS |  | OBT350-R100-2EP-IO-0.3M-V1 | LED, RANGE 5-350MM, PNP/NPN, NO/NC, I/O LINK, 300MM CABLE, M12 CONNECTER |  | 6 |  |  |  |  | 2023-02-15 | ADD | REV 2-ADD
STACKING ASSEMBLY | EB300B02.EB330T01B02 | MAA94731S | SIDE PLATE CONVEYORS | 001S | CUTLER-HAMMER |  | 11100RQD07 | Photoelectric Sensor, Comet Series, Source, 4-PIN Connector |  | 2 | 46 | 138.6286 |  |  | 2023-02-15 | UPDATE | REV 2-UPDATE COLUMN B
STACKING ASSEMBLY | EB300B02.EB330T01B02 | MAA94731S | SIDE PLATE CONVEYORS | 001S | CUTLER-HAMMER |  | 12100RQD07 | Photoelectric Sensor, Comet Series, Detector, 4-PIN Connector |  | 2 | 32 | 190.1857 |  |  | 2023-02-15 | UPDATE | REV 2-UPDATE COLUMN B
STACKING ASSEMBLY | EB300B02.EB330T01B02 | MAA94731S | SIDE PLATE CONVEYORS |  | MCMASTER-CARR |  | 3933T14 | 5/16" THICK, 3/8" OPENING, 1/2" NARROW END INSIDE WIDTH, 2-9/16" INSIDE LENGTH, 300LB CAPACITY, STEEL (ZINC PLATED) |  | 2 |  |  |  |  | 2023-02-15 | ADD | REV 2-ADD
STACKING ASSEMBLY | EB300B02.EB330T01B02 | MAA94731S | SIDE PLATE CONVEYORS |  | REES |  | 04958-125 | ROPE OPERATED SWITCH (A600/N150), 3-1/2" NPT, LIGHT TO MEDIUM DUTY. 1NC CONTACT HELD OPEN, NEAM 4, IP 66 |  | 1 |  |  |  |  | 2023-02-15 | ADD | REV 2-ADD
STACKING ASSEMBLY | EB300B02.EB330T01B02 | MAA94731S | SIDE PLATE CONVEYORS |  | MCMASTER-CARR |  | 30645T573 | LOOP-TO-LOOP, 1/8" ROPE DIAMETER, 4 FT LONG, 400 LBS CAPACITY, 1-1/4" LOOP INSIDE LENGTH, GALVANIZED STEEL (NYLON PLASTIC COATED) |  | 1 |  |  |  |  | 2023-02-15 | ADD | REV 2-ADD
STACKING ASSEMBLY | EB300B02.EB330T01B02 | MAA94731S | SIDE PLATE CONVEYORS |  | MCMASTER-CARR |  | 3736K234 | PLASTIC PIPE PLUG, HEX DRIVE, 1/2 NPT THREAD |  | 2 |  |  |  |  | 2023-02-15 | ADD | REV 2-ADD
STACKING ASSEMBLY | EB300B02.EB330T01B02 | WD-MAA94731S-EB330T01 | SIDE PLATE CONVEYORS |  | ROCKWELL |  | 281E-F12Z-10B-RRG | INTEGRATED DRIVE CONTROLLER, ARMORSTART ST, ETHERNET/IP, MOTOR STARTER, REVERSING FULL VOLTAGE, 200-575VAC INPUT, 0.37-0.75KW, NEMA TYPE 4/12, IP67, 24VDC CONTROL, 4 INPUT & 2 OUTPUT, ROUND MEDIA QUICK CONNECTORS FOR CONTROL, POWER, & MOTOR |  | 5 | 104 | 1112.4286 |  |  | 2023-02-15 | UPDATE | REV 2-UPDATE COLUMN B, F
STACKING ASSEMBLY | EB300B02.EB330T01B02 | WD-MAA94731S-EB330T01 | SIDE PLATE CONVEYORS |  | TURCK |  | TBEN-LG-16DIP | I/O, IP67, ETHERNET, 8 PORT PROX BLOCK (2 INPUTS PER PORT), 24 VDC |  | 1 | 57 | 168.1 |  |  | 2023-02-15 | UPDATE | REV 2-UPDATE COLUMN B
STACKING ASSEMBLY | EB300B02.EB330T01B02 | WD-MAA94731S-EB330T01 | SIDE PLATE CONVEYORS |  | TURCK |  | TBEN-LG-16DXP | I/O, IP67, ETHERNET, 8 PORT PROX BLOCK (ALL IO POINTS ARE CONFIGURABLE AS EITHER INPUT OR OUTPUT, PORTS C1-C4 USE V1, C5-C8 USE V2), 24VDC, 2 AMPS PER OUTPUT |  | 1 | 11 | 310.2429 |  |  | 2023-02-15 | UPDATE | REV 2-UPDATE COLUMN B
STACKING ASSEMBLY | EB300B02.EB330T01B02 | WD-MAA94731S-EB330T01 | SIDE PLATE CONVEYORS |  | BANNER |  | SG-TL70-G-L | STACK LIGHT, LED MODULE, GREEN, 24 VDC, LASER ETCH, TL70 SERIES |  | 2 | 12 | 59.1429 |  |  | 2023-02-15 | UPDATE | REV 2-UPDATE COLUMN B
STACKING ASSEMBLY | EB300B02.EB330T01B02 | WD-MAA94731S-EB330T01 | SIDE PLATE CONVEYORS |  | BANNER |  | SG-TL70-R-L | STACK LIGHT, LED MODULE, RED, 24 VDC, LASER ETCH, TL70 SERIES |  | 2 | 13 | 59.1429 |  |  | 2023-02-15 | UPDATE | REV 2-UPDATE COLUMN B
STACKING ASSEMBLY | EB300B02.EB330T01B02 | WD-MAA94731S-EB330T01 | SIDE PLATE CONVEYORS |  | BANNER |  | B-TL70-Q1PMA | STACK LIGHT, BASE MODULE, (1) 5-PIN M12 PIGTAIL, UP TO (2) INDICATOR MODULES, IP67 STANDARD IO AND IP67 SAFETY IO (TEST OUTPUT) COMPATIBLE, TL70 SERIES |  | 2 | 11 | 62.1429 |  |  | 2023-02-15 | UPDATE | REV 2-UPDATE COLUMN B
STACKING ASSEMBLY | EB300B02.EB330T01B02 | WD-MAA94731S-EB330T01 | SIDE PLATE CONVEYORS |  | BANNER |  | SMBAMS30RA70 | STACK LIGHT, RIGHT ANGLE MOUNTING BRACKET, 30mm HUB, TL70 SERIES |  | 2 | 11 | 15.7857 |  |  | 2023-02-15 | UPDATE | REV 2-UPDATE COLUMN B
STACKING ASSEMBLY | EB300B02.EB330T01B02 | WD-MAA94731S-EB330T01 | SIDE PLATE CONVEYORS |  | BANNER |  | SA-TL70RL50X150X2 | STACK LIGHT, RIGHT ANGLE LABEL BRACKET, SIDE POSITION, (2) MODULES, 154 mm W, TL70 SERIES |  | 2 | 40 | 37.4 |  |  | 2023-02-15 | UPDATE | REV 2-UPDATE COLUMN B
STACKING ASSEMBLY | EB330T02 | MAA94732S | SHORT L CLIP CONVEYOR | 001S | BUILD |  | MD311145S | PALLET BUMPER |  | 2 | 70 | 39.125 |  | 225758477 | 2023-02-15 | DELETE | REV 2-DELETE
STACKING ASSEMBLY | EB330T02 | MAA94732S | SHORT L CLIP CONVEYOR |  | PEPPERL & FUCHS |  | NBB8-18GM50-E2-V1 | PROXIMITY SENSOR, SHIELDED, M18x1 THREADED BARREL, 8MM RANGE, NORMALLY OPEN, PNP, M12x1 CONNECTION, 10-30 VDC, 4-PIN |  | 2 | 19 | 20.6857 |  |  | 2023-02-15 | DELETE | REV 2-DELETE
STACKING ASSEMBLY | EB330T02 | MAA94732S | SHORT L CLIP CONVEYOR |  | SMC |  | AC50X-F06-6-A-X2473 | AIR COMBINATION 3/4 G PORTS |  | 1 | 8 | 198.5 |  |  | 2023-02-15 | DELETE | REV 2-DELETE
STACKING ASSEMBLY | EB330T02 | MAA94732S | SHORT L CLIP CONVEYOR |  | SMC |  | VQC4201-51 | VALVE - 2 POS DBL SOL 24VDC NON LOCK SIDE PORT |  | 1 | 13 | 50.7429 |  |  | 2023-02-15 | DELETE | REV 2-DELETE
STACKING ASSEMBLY | EB300B02.EB330T02B02 | MAA94732S | SHORT L CLIP CONVEYOR |  | OMNI |  | 3016900-1C1 | CDLR CONVEYOR ASSEMBLY- 72"L X 54" EFF |  | 5 | 102 | 50799.4286 |  |  | 2023-02-15 | UPDATE | REV 2-UPDATE COLUMN B, D
STACKING ASSEMBLY | EB300B02.EB330T02B02 | MAA94732S | SHORT L CLIP CONVEYOR |  | OMNI |  | RC4060 | ROLLER CHAIN: 40 SERIES X 60 PITCHES (ASSEMBLED, RIVETED) |  | 5 |  |  |  |  | 2023-02-15 | ADD | REV 2-ADD
STACKING ASSEMBLY | EB300B02.EB330T02B02 | MAA94732S | SHORT L CLIP CONVEYOR |  | OMNI |  | 44924-57.25 | ROLLER: 2.5 OD X 10 GA GALV W., 57.25 BF, (2) 40A21 SPKTS, BEARING 102041-GP, 11/16 SPRING RET. HEX |  | 80 |  |  |  |  | 2023-02-15 | ADD | REV 2-ADD
STACKING ASSEMBLY | EB300B02.EB330T02B02 | MAA94732S | SHORT L CLIP CONVEYOR |  | OMNI |  | RC4039 | ROLLER CHAIN: 40 SERIES X 39 PITCHES, RIVETED, ASSEMBLED |  | 70 |  |  |  |  | 2023-02-15 | UPDATE | REV 2-UPDATE COLUMN B, D
STACKING ASSEMBLY | EB300B02.EB330T02B02 | MAA94732S | SHORT L CLIP CONVEYOR |  | OMNI |  | LEE114638 | MOTOR, LEESON #114638.00, 1 HP, 230/460 VAC/3PH/60HZ, 1760 RPM, 56C FRAME, TEFC, 10:1 INVERTER DUTY |  | 5 |  |  |  |  | 2023-02-15 | ADD | REV 2-ADD
STACKING ASSEMBLY | EB300B02.EB330T02B02 | MAA94732S | SHORT L CLIP CONVEYOR |  | OMNI |  | LEE114638 | MOTOR: LEESON #114638.00, 1 HP, 230/460 VAC/3PH/60HZ, 1760 RPM, 56C FRAME, TEFC, 10:1 INVERTER DUTY |  | 5 |  |  |  |  | 2023-02-15 | ADD | REV 2-ADD
STACKING ASSEMBLY | EB300B02.EB330T02B02 | MAA94732S | SHORT L CLIP CONVEYOR |  | OMNI |  | S4B017118 | SPROCKET: 40B17, 1 1/8" BORE, STD. KEYWAY,(2) SET SCREWS |  | 5 |  |  |  |  | 2023-02-15 | ADD | REV 2-ADD
STACKING ASSEMBLY | EB300B02.EB330T02B02 | MAA94732S | SHORT L CLIP CONVEYOR |  | PEPPERL & FUCHS |  | REF-H50 | REFLECTOR, RECTANGULAR, 51MM X 61MM, M4 MOUNTING HOLES, PMMA/ABS |  | 10 |  |  |  |  | 2023-02-15 | ADD | REV 2-ADD
STACKING ASSEMBLY | EB300B02.EB330T02B02 | MAA94732S | SHORT L CLIP CONVEYOR |  | BUILD |  | MD517536S | SIDE GUIDE WELDMENT |  | 10 |  |  |  | 700135063 | 2023-02-15 | ADD | REV 2-ADD
STACKING ASSEMBLY | EB300B02.EB330T02B02 | MAA94732S | SHORT L CLIP CONVEYOR |  | PEPPERL & FUCHS |  | OBR7500-R100-2EP-IO-0,3M-V1 | RETROREFLECTIVE, 7.5 METER, RED LIGHT PE |  | 13 | 37 | 46.7143 |  |  | 2023-02-15 | UPDATE | REV 2-QNTY WAS 9, UPDATE COLUMN B
STACKING ASSEMBLY | EB300B02.EB330T02B02 | MAA94732S | SHORT L CLIP CONVEYOR |  | SICK OPTIC ELECTRONIC |  | 1116163 | LIGHT CURTAIN, DETEC4, E-R PAIR KIT, 30 MM RESOLUTION, CATEGORY 4, STAND ALONE, 900MM (48 IN), MODEL: C4P-PA12031S002 (KIT INCLUDES EMITTER: 1116216, RECEIVER: 1116225 |  | 2 |  |  |  |  | 2023-02-15 | ADD | REV 2-ADD
STACKING ASSEMBLY | EB300B02.EB330T02B02 | MAA94732S | SHORT L CLIP CONVEYOR |  | PEPPERL & FUCHS |  | OBT350-R100-2EP-IO-0.3M-V1 | LED, RANGE 5-350MM, PNP/NPN, NO/NC, I/O LINK, 300MM CABLE, M12 CONNECTER |  | 6 |  |  |  |  | 2023-02-15 | ADD | REV 2-ADD
STACKING ASSEMBLY | EB300B02.EB330T02B02 | MAA94732S | SHORT L CLIP CONVEYOR | 001S | CUTLER-HAMMER |  | 11100RQD07 | Photoelectric Sensor, Comet Series, Source, 4-PIN Connector |  | 2 | 46 | 138.6286 |  |  | 2023-02-15 | UPDATE | REV 2-UPDATE COLUMN B
STACKING ASSEMBLY | EB300B02.EB330T02B02 | MAA94732S | SHORT L CLIP CONVEYOR | 001S | CUTLER-HAMMER |  | 12100RQD07 | Photoelectric Sensor, Comet Series, Detector, 4-PIN Connector |  | 2 | 32 | 190.1857 |  |  | 2023-02-15 | UPDATE | REV 2-UPDATE COLUMN B
STACKING ASSEMBLY | EB300B02.EB330T02B02 | MAA94732S | SHORT L CLIP CONVEYOR |  | MCMASTER-CARR |  | 3933T14 | 5/16" THICK, 3/8" OPENING, 1/2" NARROW END INSIDE WIDTH, 2-9/16" INSIDE LENGTH, 300LB CAPACITY, STEEL (ZINC PLATED) |  | 2 |  |  |  |  | 2023-02-15 | ADD | REV 2-ADD
STACKING ASSEMBLY | EB300B02.EB330T02B02 | MAA94732S | SHORT L CLIP CONVEYOR |  | REES |  | 04958-125 | ROPE OPERATED SWITCH (A600/N150), 3-1/2" NPT, LIGHT TO MEDIUM DUTY. 1NC CONTACT HELD OPEN, NEAM 4, IP 66 |  | 1 |  |  |  |  | 2023-02-15 | ADD | REV 2-ADD
STACKING ASSEMBLY | EB300B02.EB330T02B02 | MAA94732S | SHORT L CLIP CONVEYOR |  | MCMASTER-CARR |  | 30645T573 | LOOP-TO-LOOP, 1/8" ROPE DIAMETER, 4 FT LONG, 400 LBS CAPACITY, 1-1/4" LOOP INSIDE LENGTH, GALVANIZED STEEL (NYLON PLASTIC COATED) |  | 1 |  |  |  |  | 2023-02-15 | ADD | REV 2-ADD
STACKING ASSEMBLY | EB300B02.EB330T02B02 | MAA94732S | SHORT L CLIP CONVEYOR |  | MCMASTER-CARR |  | 3736K234 | PLASTIC PIPE PLUG, HEX DRIVE, 1/2 NPT THREAD |  | 2 |  |  |  |  | 2023-02-15 | ADD | REV 2-ADD
STACKING ASSEMBLY | EB300B02.EB330T02B02 | WD-MAA94732S-EB330T02 | SHORT L CLIP CONVEYOR |  | ROCKWELL |  | 281E-F12Z-10B-RRG | INTEGRATED DRIVE CONTROLLER, ARMORSTART ST, ETHERNET/IP, MOTOR STARTER, REVERSING FULL VOLTAGE, 200-575VAC INPUT, 0.37-0.75KW, NEMA TYPE 4/12, IP67, 24VDC CONTROL, 4 INPUT & 2 OUTPUT, ROUND MEDIA QUICK CONNECTORS FOR CONTROL, POWER, & MOTOR |  | 5 | 104 | 1112.4286 |  |  | 2023-02-15 | UPDATE | REV 2-UPDATE COLUMN B, D, F
STACKING ASSEMBLY | EB300B02.EB330T02B02 | WD-MAA94732S-EB330T02 | SHORT L CLIP CONVEYOR |  | TURCK |  | TBEN-LG-16DIP | I/O, IP67, ETHERNET, 8 PORT PROX BLOCK (2 INPUTS PER PORT), 24 VDC |  | 1 | 57 | 168.1 |  |  | 2023-02-15 | UPDATE | REV 2-UPDATE COLUMN B, D
STACKING ASSEMBLY | EB300B02.EB330T02B02 | WD-MAA94732S-EB330T02 | SHORT L CLIP CONVEYOR |  | TURCK |  | TBEN-LG-16DXP | I/O, IP67, ETHERNET, 8 PORT PROX BLOCK (ALL IO POINTS ARE CONFIGURABLE AS EITHER INPUT OR OUTPUT, PORTS C1-C4 USE V1, C5-C8 USE V2), 24VDC, 2 AMPS PER OUTPUT |  | 1 | 11 | 310.2429 |  |  | 2023-02-15 | UPDATE | REV 2-UPDATE COLUMN B, D
STACKING ASSEMBLY | EB300B02.EB330T02B02 | WD-MAA94732S-EB330T02 | SHORT L CLIP CONVEYOR |  | BANNER |  | SG-TL70-G-L | STACK LIGHT, LED MODULE, GREEN, 24 VDC, LASER ETCH, TL70 SERIES |  | 2 | 12 | 59.1429 |  |  | 2023-02-15 | UPDATE | REV 2-UPDATE COLUMN B, D
STACKING ASSEMBLY | EB300B02.EB330T02B02 | WD-MAA94732S-EB330T02 | SHORT L CLIP CONVEYOR |  | BANNER |  | SG-TL70-R-L | STACK LIGHT, LED MODULE, RED, 24 VDC, LASER ETCH, TL70 SERIES |  | 2 | 13 | 59.1429 |  |  | 2023-02-15 | UPDATE | REV 2-UPDATE COLUMN B, D
STACKING ASSEMBLY | EB300B02.EB330T02B02 | WD-MAA94732S-EB330T02 | SHORT L CLIP CONVEYOR |  | BANNER |  | B-TL70-Q1PMA | STACK LIGHT, BASE MODULE, (1) 5-PIN M12 PIGTAIL, UP TO (2) INDICATOR MODULES, IP67 STANDARD IO AND IP67 SAFETY IO (TEST OUTPUT) COMPATIBLE, TL70 SERIES |  | 2 | 11 | 62.1429 |  |  | 2023-02-15 | UPDATE | REV 2-UPDATE COLUMN B, D
STACKING ASSEMBLY | EB300B02.EB330T02B02 | WD-MAA94732S-EB330T02 | SHORT L CLIP CONVEYOR |  | BANNER |  | SMBAMS30RA70 | STACK LIGHT, RIGHT ANGLE MOUNTING BRACKET, 30mm HUB, TL70 SERIES |  | 2 | 11 | 15.7857 |  |  | 2023-02-15 | UPDATE | REV 2-UPDATE COLUMN B, D
STACKING ASSEMBLY | EB300B02.EB330T02B02 | WD-MAA94732S-EB330T02 | SHORT L CLIP CONVEYOR |  | BANNER |  | SA-TL70RL50X150X2 | STACK LIGHT, RIGHT ANGLE LABEL BRACKET, SIDE POSITION, (2) MODULES, 154 mm W, TL70 SERIES |  | 2 | 40 | 37.4 |  |  | 2023-02-15 | UPDATE | REV 2-UPDATE COLUMN B, D
STACKING ASSEMBLY | EB330T03 | MAA94733S | THERMAL BARRIER FEED | 001S | BUILD |  | MD311145S | PALLET BUMPER |  | 2 | 70 | 39.125 |  | 225758477 | 2023-02-15 | DELETE | REV 2-DELETE
STACKING ASSEMBLY | EB330T03 | MAA94733S | THERMAL BARRIER FEED |  | PEPPERL & FUCHS |  | NBB8-18GM50-E2-V1 | PROXIMITY SENSOR, SHIELDED, M18x1 THREADED BARREL, 8MM RANGE, NORMALLY OPEN, PNP, M12x1 CONNECTION, 10-30 VDC, 4-PIN |  | 2 | 19 | 20.6857 |  |  | 2023-02-15 | DELETE | REV 2-DELETE
STACKING ASSEMBLY | EB330T03 | MAA94733S | THERMAL BARRIER FEED |  | SMC |  | AC50X-F06-6-A-X2473 | AIR COMBINATION 3/4 G PORTS |  | 1 | 8 | 198.5 |  |  | 2023-02-15 | DELETE | REV 2-DELETE
STACKING ASSEMBLY | EB330T03 | MAA94733S | THERMAL BARRIER FEED |  | SMC |  | VQC4201-51 | VALVE - 2 POS DBL SOL 24VDC NON LOCK SIDE PORT |  | 1 | 13 | 50.7429 |  |  | 2023-02-15 | DELETE | REV 2-DELETE
STACKING ASSEMBLY | EB330T03 | MAA94733S | THERMAL BARRIER FEED |  | OMNI |  | MID BEAM CONVEYOR | MID BEAM CONVEYOR |  | 1 | 102 | 50799.4286 |  |  | 2023-02-15 | DELETE | REV 2-DELETE
STACKING ASSEMBLY | EB330T03 | WD-MAA94733S-EB330T03 | THERMAL BARRIER FEED |  | TURCK |  | TBEN-LG-16DIP | I/O, IP67, ETHERNET, 8 PORT PROX BLOCK (2 INPUTS PER PORT), 24 VDC |  | 1 | 57 | 168.1 |  |  | 2023-02-15 | DELETE | REV 2-DELETE
STACKING ASSEMBLY | EB300B02.EB330T03B02 | MAA94733S | THERMAL BARRIER CONVEYOR |  | OMNI |  | 3016899-1C1 | THERMAL BARRIER CONVEYOR- 54" LONG X 38" EFF |  | 2 | 102 | 50799.4286 |  |  | 2023-02-15 | UPDATE | REV 2-UPDATE COLUMN B, D
STACKING ASSEMBLY | EB300B02.EB330T03B02 | MAA94733S | THERMAL BARRIER CONVEYOR |  | OMNI |  | 3016899-200C1 | THERMAL BARRIER CONVEYOR- 49.5" LONG X 38" EFF |  | 5 |  |  |  |  | 2023-02-15 | ADD | REV 2-ADD
STACKING ASSEMBLY | EB300B02.EB330T03B02 | MAA94733S | THERMAL BARRIER CONVEYOR |  | OMNI |  | 113703 | MOTOR, (10:1) BOSTON #HUTF-5/8-ID-B, 1 HP, 1750 RPM 56C, TEFC, 230/460, 1.15 SF WEIGHT (LBS. EA): 54.00 |  | 7 |  |  |  |  | 2023-02-15 | ADD | REV 2-ADD
STACKING ASSEMBLY | EB300B02.EB330T03B02 | MAA94733S | THERMAL BARRIER CONVEYOR |  | OMNI |  | BOSF72430KZTB5G1 | REDUCER, BOSTON #F724-30KZT-B5-G1, 30:1 RATIO, 56C FRAME, LEFT SIDE OUTPUT SHAFT (STANDARD ASSEMBLY), MOUNTING POSITION '1' |  | 7 |  |  |  |  | 2023-02-15 | ADD | REV 2-ADD
STACKING ASSEMBLY | EB300B02.EB330T03B02 | MAA94733S | THERMAL BARRIER CONVEYOR |  | OMNI |  | RC4039 | ROLLER CHAIN, 40 SERIES X 39 PITCHES, RIVETED, ASSEMBLED |  | 72 |  |  |  |  | 2023-02-15 | ADD | REV 2-ADD
STACKING ASSEMBLY | EB300B02.EB330T03B02 | MAA94733S | THERMAL BARRIER CONVEYOR |  | OMNI |  | RC4060 | ROLLER CHAIN, 40 SERIES X 60 PITCHES, RIVETED, ASSEMBLED |  | 7 |  |  |  |  | 2023-02-15 | ADD | REV 2-ADD
STACKING ASSEMBLY | EB300B02.EB330T03B02 | MAA94733S | THERMAL BARRIER CONVEYOR |  | OMNI |  | S4B017118 | SPROCKET, 40B17, 1 1/8" BORE, STD. KEYWAY,(2) SET SCREWS |  | 7 |  |  |  |  | 2023-02-15 | ADD | REV 2-ADD
STACKING ASSEMBLY | EB300B02.EB330T03B02 | MAA94733S | THERMAL BARRIER CONVEYOR |  | OMNI |  | 44924 | POWER ROLLER, 2-1/2" DIA. X 10 GA. GALVANIZED FLO-COAT TUBE, 11/16" SPRING RETAINED HEX AXLE, 41-1/4" BETWEEN FRAME |  | 92 |  |  |  |  | 2023-02-15 | ADD | REV 2-ADD
STACKING ASSEMBLY | EB300B02.EB330T03B02 | MAA94733S | THERMAL BARRIER CONVEYOR |  | OMNI |  | 102041-GP | ROLLER BEARING, UNGROUND, PRESS FIT, SEALED, GREASED |  | 184 |  |  |  |  | 2023-02-15 | ADD | REV 2-ADD
STACKING ASSEMBLY | EB300B02.EB330T03B02 | MAA94733S | THERMAL BARRIER CONVEYOR |  | OMNI |  | 40A21 | SPROCKET (ROLLER) |  | 184 |  |  |  |  | 2023-02-15 | ADD | REV 2-ADD
STACKING ASSEMBLY | EB300B02.EB330T03B02 | MAA94733S | THERMAL BARRIER CONVEYOR |  | PEPPERL & FUCHS |  | REF-H50 | REFLECTOR, RECTANGULAR, 51MM X 61MM, M4 MOUNTING HOLES, PMMA/ABS |  | 10 |  |  |  |  | 2023-02-15 | ADD | REV 2-ADD
STACKING ASSEMBLY | EB300B02.EB330T03B02 | MAA94733S | THERMAL BARRIER CONVEYOR |  | BUILD |  | MD517536S | SIDE GUIDE WELDMENT |  | 10 |  |  |  | 700135063 | 2023-02-15 | ADD | REV 2-ADD
STACKING ASSEMBLY | EB300B02.EB330T03B02 | MAA94733S | THERMAL BARRIER CONVEYOR |  | PEPPERL & FUCHS |  | OBR7500-R100-2EP-IO-0,3M-V1 | RETROREFLECTIVE, 7.5 METER, RED LIGHT PE |  | 13 | 37 | 46.7143 |  |  | 2023-02-15 | UPDATE | REV 2-QNTY WAS 9, UPDATE COLUMN B & D
STACKING ASSEMBLY | EB300B02.EB330T03B02 | MAA94733S | THERMAL BARRIER CONVEYOR |  | SICK OPTIC ELECTRONIC |  | 1116163 | LIGHT CURTAIN, DETEC4, E-R PAIR KIT, 30 MM RESOLUTION, CATEGORY 4, STAND ALONE, 900MM (48 IN), MODEL: C4P-PA12031S002 (KIT INCLUDES EMITTER: 1116216, RECEIVER: 1116225 |  | 2 |  |  |  |  | 2023-02-15 | ADD | REV 2-ADD
STACKING ASSEMBLY | EB300B02.EB330T03B02 | MAA94733S | THERMAL BARRIER CONVEYOR |  | PEPPERL & FUCHS |  | OBT350-R100-2EP-IO-0.3M-V1 | LED, RANGE 5-350MM, PNP/NPN, NO/NC, I/O LINK, 300MM CABLE, M12 CONNECTER |  | 6 |  |  |  |  | 2023-02-15 | ADD | REV 2-ADD
STACKING ASSEMBLY | EB300B02.EB330T03B02 | MAA94733S | THERMAL BARRIER CONVEYOR | 001S | CUTLER-HAMMER |  | 11100RQD07 | Photoelectric Sensor, Comet Series, Source, 4-PIN Connector |  | 2 | 46 | 138.6286 |  |  | 2023-02-15 | UPDATE | REV 2-UPDATE COLUMN B
STACKING ASSEMBLY | EB300B02.EB330T03B02 | MAA94733S | THERMAL BARRIER CONVEYOR | 001S | CUTLER-HAMMER |  | 12100RQD07 | Photoelectric Sensor, Comet Series, Detector, 4-PIN Connector |  | 2 | 32 | 190.1857 |  |  | 2023-02-15 | UPDATE | REV 2-UPDATE COLUMN B
STACKING ASSEMBLY | EB300B02.EB330T03B02 | MAA94733S | THERMAL BARRIER CONVEYOR |  | MCMASTER-CARR |  | 3933T14 | 5/16" THICK, 3/8" OPENING, 1/2" NARROW END INSIDE WIDTH, 2-9/16" INSIDE LENGTH, 300LB CAPACITY, STEEL (ZINC PLATED) |  | 2 |  |  |  |  | 2023-02-15 | ADD | REV 2-ADD
STACKING ASSEMBLY | EB300B02.EB330T03B02 | MAA94733S | THERMAL BARRIER CONVEYOR |  | REES |  | 04958-125 | ROPE OPERATED SWITCH (A600/N150), 3-1/2" NPT, LIGHT TO MEDIUM DUTY. 1NC CONTACT HELD OPEN, NEAM 4, IP 66 |  | 1 |  |  |  |  | 2023-02-15 | ADD | REV 2-ADD
STACKING ASSEMBLY | EB300B02.EB330T03B02 | MAA94733S | THERMAL BARRIER CONVEYOR |  | MCMASTER-CARR |  | 30645T573 | LOOP-TO-LOOP, 1/8" ROPE DIAMETER, 4 FT LONG, 400 LBS CAPACITY, 1-1/4" LOOP INSIDE LENGTH, GALVANIZED STEEL (NYLON PLASTIC COATED) |  | 1 |  |  |  |  | 2023-02-15 | ADD | REV 2-ADD
STACKING ASSEMBLY | EB300B02.EB330T03B02 | MAA94733S | THERMAL BARRIER CONVEYOR |  | MCMASTER-CARR |  | 3736K234 | PLASTIC PIPE PLUG, HEX DRIVE, 1/2 NPT THREAD |  | 2 |  |  |  |  | 2023-02-15 | ADD | REV 2-ADD
STACKING ASSEMBLY | EB300B02.EB330T03B02 | WD-MAA94733S-EB330T03 | THERMAL BARRIER CONVEYOR |  | ROCKWELL |  | 281E-F12Z-10B-RRG | INTEGRATED DRIVE CONTROLLER, ARMORSTART ST, ETHERNET/IP, MOTOR STARTER, REVERSING FULL VOLTAGE, 200-575VAC INPUT, 0.37-0.75KW, NEMA TYPE 4/12, IP67, 24VDC CONTROL, 4 INPUT & 2 OUTPUT, ROUND MEDIA QUICK CONNECTORS FOR CONTROL, POWER, & MOTOR |  | 7 | 104 | 1112.4286 |  |  | 2023-02-15 | UPDATE | REV 2-UPDATE COLUMN B, D, F, K
STACKING ASSEMBLY | EB300B02.EB330T03B02 | WD-MAA94733S-EB330T03 | THERMAL BARRIER CONVEYOR |  | TURCK |  | TBEN-LG-16DXP | I/O, IP67, ETHERNET, 8 PORT PROX BLOCK (ALL IO POINTS ARE CONFIGURABLE AS EITHER INPUT OR OUTPUT, PORTS C1-C4 USE V1, C5-C8 USE V2), 24VDC, 2 AMPS PER OUTPUT |  | 2 | 11 | 310.2429 |  |  | 2023-02-15 | UPDATE | REV 2-UPDATE COLUMN B, D, K
STACKING ASSEMBLY | EB300B02.EB330T03B02 | WD-MAA94733S-EB330T03 | THERMAL BARRIER CONVEYOR |  | BANNER |  | SG-TL70-G-L | STACK LIGHT, LED MODULE, GREEN, 24 VDC, LASER ETCH, TL70 SERIES |  | 2 | 12 | 59.1429 |  |  | 2023-02-15 | UPDATE | REV 2-UPDATE COLUMN B, D
STACKING ASSEMBLY | EB300B02.EB330T03B02 | WD-MAA94733S-EB330T03 | THERMAL BARRIER CONVEYOR |  | BANNER |  | SG-TL70-R-L | STACK LIGHT, LED MODULE, RED, 24 VDC, LASER ETCH, TL70 SERIES |  | 2 | 13 | 59.1429 |  |  | 2023-02-15 | UPDATE | REV 2-UPDATE COLUMN B, D
STACKING ASSEMBLY | EB300B02.EB330T03B02 | WD-MAA94733S-EB330T03 | THERMAL BARRIER CONVEYOR |  | BANNER |  | B-TL70-Q1PMA | STACK LIGHT, BASE MODULE, (1) 5-PIN M12 PIGTAIL, UP TO (2) INDICATOR MODULES, IP67 STANDARD IO AND IP67 SAFETY IO (TEST OUTPUT) COMPATIBLE, TL70 SERIES |  | 2 | 11 | 62.1429 |  |  | 2023-02-15 | UPDATE | REV 2-UPDATE COLUMN B, D
STACKING ASSEMBLY | EB300B02.EB330T03B02 | WD-MAA94733S-EB330T03 | THERMAL BARRIER CONVEYOR |  | BANNER |  | SMBAMS30RA70 | STACK LIGHT, RIGHT ANGLE MOUNTING BRACKET, 30mm HUB, TL70 SERIES |  | 2 | 11 | 15.7857 |  |  | 2023-02-15 | UPDATE | REV 2-UPDATE COLUMN B, D
STACKING ASSEMBLY | EB300B02.EB330T03B02 | WD-MAA94733S-EB330T03 | THERMAL BARRIER CONVEYOR |  | BANNER |  | SA-TL70RL50X150X2 | STACK LIGHT, RIGHT ANGLE LABEL BRACKET, SIDE POSITION, (2) MODULES, 154 mm W, TL70 SERIES |  | 2 | 40 | 37.4 |  |  | 2023-02-15 | UPDATE | REV 2-UPDATE COLUMN B, D
STACKING ASSEMBLY | EB300B02.EB330T04B02 | MAB23771S | LONG L CLIP CONVEYOR - TYPE 1 |  | OMNI |  | 3016900-1C1 | CDLR CONVEYOR ASSEMBLY- 72"L X 54" EFF |  | 5 | 102 | 50799.4286 |  |  | 2023-02-15 | ADD | REV 2-ADD
STACKING ASSEMBLY | EB300B02.EB330T04B02 | MAB23771S | LONG L CLIP CONVEYOR - TYPE 1 |  | OMNI |  | RC4060 | ROLLER CHAIN: 40 SERIES X 60 PITCHES (ASSEMBLED, RIVETED) |  | 5 |  |  |  |  | 2023-02-15 | ADD | REV 2-ADD
STACKING ASSEMBLY | EB300B02.EB330T04B02 | MAB23771S | LONG L CLIP CONVEYOR - TYPE 1 |  | OMNI |  | 44924-57.25 | ROLLER: 2.5 OD X 10 GA GALV W., 57.25 BF, (2) 40A21 SPKTS, BEARING 102041-GP, 11/16 SPRING RET. HEX |  | 80 |  |  |  |  | 2023-02-15 | ADD | REV 2-ADD
STACKING ASSEMBLY | EB300B02.EB330T04B02 | MAB23771S | LONG L CLIP CONVEYOR - TYPE 1 |  | OMNI |  | RC4039 | ROLLER CHAIN: 40 SERIES X 39 PITCHES, RIVETED, ASSEMBLED |  | 70 |  |  |  |  | 2023-02-15 | ADD | REV 2-ADD
STACKING ASSEMBLY | EB300B02.EB330T04B02 | MAB23771S | LONG L CLIP CONVEYOR - TYPE 1 |  | OMNI |  | LEE114638 | MOTOR, LEESON #114638.00, 1 HP, 230/460 VAC/3PH/60HZ, 1760 RPM, 56C FRAME, TEFC, 10:1 INVERTER DUTY |  | 5 |  |  |  |  | 2023-02-15 | ADD | REV 2-ADD
STACKING ASSEMBLY | EB300B02.EB330T04B02 | MAB23771S | LONG L CLIP CONVEYOR - TYPE 1 |  | OMNI |  | S4B017118 | SPROCKET: 40B17, 1 1/8" BORE, STD. KEYWAY,(2) SET SCREWS |  | 5 |  |  |  |  | 2023-02-15 | ADD | REV 2-ADD
STACKING ASSEMBLY | EB300B02.EB330T04B02 | MAB23771S | LONG L CLIP CONVEYOR - TYPE 1 |  | PEPPERL & FUCHS |  | REF-H50 | REFLECTOR, RECTANGULAR, 51MM X 61MM, M4 MOUNTING HOLES, PMMA/ABS |  | 10 |  |  |  |  | 2023-02-15 | ADD | REV 2-ADD
STACKING ASSEMBLY | EB300B02.EB330T04B02 | MAB23771S | LONG L CLIP CONVEYOR - TYPE 1 |  | BUILD |  | MD517536S | SIDE GUIDE WELDMENT |  | 10 |  |  |  | 700135063 | 2023-02-15 | ADD | REV 2-ADD
STACKING ASSEMBLY | EB300B02.EB330T04B02 | MAB23771S | LONG L CLIP CONVEYOR - TYPE 1 |  | PEPPERL & FUCHS |  | OBR7500-R100-2EP-IO-0,3M-V1 | RETROREFLECTIVE, 7.5 METER, RED LIGHT PE |  | 13 | 37 | 46.7143 |  |  | 2023-02-15 | ADD | REV 2-ADD
STACKING ASSEMBLY | EB300B02.EB330T04B02 | MAB23771S | LONG L CLIP CONVEYOR - TYPE 1 |  | SICK OPTIC ELECTRONIC |  | 1116163 | LIGHT CURTAIN, DETEC4, E-R PAIR KIT, 30 MM RESOLUTION, CATEGORY 4, STAND ALONE, 900MM (48 IN), MODEL: C4P-PA12031S002 (KIT INCLUDES EMITTER: 1116216, RECEIVER: 1116225 |  | 2 |  |  |  |  | 2023-02-15 | ADD | REV 2-ADD
STACKING ASSEMBLY | EB300B02.EB330T04B02 | MAB23771S | LONG L CLIP CONVEYOR - TYPE 1 |  | PEPPERL & FUCHS |  | OBT350-R100-2EP-IO-0.3M-V1 | LED, RANGE 5-350MM, PNP/NPN, NO/NC, I/O LINK, 300MM CABLE, M12 CONNECTER |  | 6 |  |  |  |  | 2023-02-15 | ADD | REV 2-ADD
STACKING ASSEMBLY | EB300B02.EB330T04B02 | MAB23771S | LONG L CLIP CONVEYOR - TYPE 1 | 001S | CUTLER-HAMMER |  | 11100RQD07 | Photoelectric Sensor, Comet Series, Source, 4-PIN Connector |  | 2 | 46 | 138.6286 |  |  | 2023-02-15 | ADD | REV 2-ADD
STACKING ASSEMBLY | EB300B02.EB330T04B02 | MAB23771S | LONG L CLIP CONVEYOR - TYPE 1 | 001S | CUTLER-HAMMER |  | 12100RQD07 | Photoelectric Sensor, Comet Series, Detector, 4-PIN Connector |  | 2 | 32 | 190.1857 |  |  | 2023-02-15 | ADD | REV 2-ADD
STACKING ASSEMBLY | EB300B02.EB330T04B02 | MAB23771S | LONG L CLIP CONVEYOR - TYPE 1 |  | MCMASTER-CARR |  | 3933T14 | 5/16" THICK, 3/8" OPENING, 1/2" NARROW END INSIDE WIDTH, 2-9/16" INSIDE LENGTH, 300LB CAPACITY, STEEL (ZINC PLATED) |  | 2 |  |  |  |  | 2023-02-15 | ADD | REV 2-ADD
STACKING ASSEMBLY | EB300B02.EB330T04B02 | MAB23771S | LONG L CLIP CONVEYOR - TYPE 1 |  | REES |  | 04958-125 | ROPE OPERATED SWITCH (A600/N150), 3-1/2" NPT, LIGHT TO MEDIUM DUTY. 1NC CONTACT HELD OPEN, NEAM 4, IP 66 |  | 1 |  |  |  |  | 2023-02-15 | ADD | REV 2-ADD
STACKING ASSEMBLY | EB300B02.EB330T04B02 | MAB23771S | LONG L CLIP CONVEYOR - TYPE 1 |  | MCMASTER-CARR |  | 30645T573 | LOOP-TO-LOOP, 1/8" ROPE DIAMETER, 4 FT LONG, 400 LBS CAPACITY, 1-1/4" LOOP INSIDE LENGTH, GALVANIZED STEEL (NYLON PLASTIC COATED) |  | 1 |  |  |  |  | 2023-02-15 | ADD | REV 2-ADD
STACKING ASSEMBLY | EB300B02.EB330T04B02 | MAB23771S | LONG L CLIP CONVEYOR - TYPE 1 |  | MCMASTER-CARR |  | 3736K234 | PLASTIC PIPE PLUG, HEX DRIVE, 1/2 NPT THREAD |  | 2 |  |  |  |  | 2023-02-15 | ADD | REV 2-ADD
STACKING ASSEMBLY | EB300B02.EB330T04B02 | WD-MAB23771S-EB330T04 | LONG L CLIP CONVEYOR - TYPE 1 |  | ROCKWELL |  | 281E-F12Z-10B-RRG | INTEGRATED DRIVE CONTROLLER, ARMORSTART ST, ETHERNET/IP, MOTOR STARTER, REVERSING FULL VOLTAGE, 200-575VAC INPUT, 0.37-0.75KW, NEMA TYPE 4/12, IP67, 24VDC CONTROL, 4 INPUT & 2 OUTPUT, ROUND MEDIA QUICK CONNECTORS FOR CONTROL, POWER, & MOTOR |  | 5 |  |  |  |  | 2023-02-15 | ADD | REV 2-ADD
STACKING ASSEMBLY | EB300B02.EB330T04B02 | WD-MAB23771S-EB330T04 | LONG L CLIP CONVEYOR - TYPE 1 |  | TURCK |  | TBEN-LG-16DIP | I/O, IP67, ETHERNET, 8 PORT PROX BLOCK (2 INPUTS PER PORT), 24 VDC |  | 1 |  |  |  |  | 2023-02-15 | ADD | REV 2-ADD
STACKING ASSEMBLY | EB300B02.EB330T04B02 | WD-MAB23771S-EB330T04 | LONG L CLIP CONVEYOR - TYPE 1 |  | TURCK |  | TBEN-LG-16DXP | I/O, IP67, ETHERNET, 8 PORT PROX BLOCK (ALL IO POINTS ARE CONFIGURABLE AS EITHER INPUT OR OUTPUT, PORTS C1-C4 USE V1, C5-C8 USE V2), 24VDC, 2 AMPS PER OUTPUT |  | 1 |  |  |  |  | 2023-02-15 | ADD | REV 2-ADD
STACKING ASSEMBLY | EB300B02.EB330T04B02 | WD-MAB23771S-EB330T04 | LONG L CLIP CONVEYOR - TYPE 1 |  | BANNER |  | SG-TL70-G-L | STACK LIGHT, LED MODULE, GREEN, 24 VDC, LASER ETCH, TL70 SERIES |  | 2 |  |  |  |  | 2023-02-15 | ADD | REV 2-ADD
STACKING ASSEMBLY | EB300B02.EB330T04B02 | WD-MAB23771S-EB330T04 | LONG L CLIP CONVEYOR - TYPE 1 |  | BANNER |  | SG-TL70-R-L | STACK LIGHT, LED MODULE, RED, 24 VDC, LASER ETCH, TL70 SERIES |  | 2 |  |  |  |  | 2023-02-15 | ADD | REV 2-ADD
STACKING ASSEMBLY | EB300B02.EB330T04B02 | WD-MAB23771S-EB330T04 | LONG L CLIP CONVEYOR - TYPE 1 |  | BANNER |  | B-TL70-Q1PMA | STACK LIGHT, BASE MODULE, (1) 5-PIN M12 PIGTAIL, UP TO (2) INDICATOR MODULES, IP67 STANDARD IO AND IP67 SAFETY IO (TEST OUTPUT) COMPATIBLE, TL70 SERIES |  | 2 |  |  |  |  | 2023-02-15 | ADD | REV 2-ADD
STACKING ASSEMBLY | EB300B02.EB330T04B02 | WD-MAB23771S-EB330T04 | LONG L CLIP CONVEYOR - TYPE 1 |  | BANNER |  | SMBAMS30RA70 | STACK LIGHT, RIGHT ANGLE MOUNTING BRACKET, 30mm HUB, TL70 SERIES |  | 2 |  |  |  |  | 2023-02-15 | ADD | REV 2-ADD
STACKING ASSEMBLY | EB300B02.EB330T04B02 | WD-MAB23771S-EB330T04 | LONG L CLIP CONVEYOR - TYPE 1 |  | BANNER |  | SA-TL70RL50X150X2 | STACK LIGHT, RIGHT ANGLE LABEL BRACKET, SIDE POSITION, (2) MODULES, 154 mm W, TL70 SERIES |  | 2 |  |  |  |  | 2023-02-15 | ADD | REV 2-ADD
STACKING ASSEMBLY | EB300B02.EB330T05B02 | MAB23773S | LONG L CLIP CONVEYOR - TYPE 2 |  | OMNI |  | 3016900-1C1 | CDLR CONVEYOR ASSEMBLY- 72"L X 54" EFF |  | 5 | 102 | 50799.4286 |  |  | 2023-02-15 | ADD | REV 2-ADD
STACKING ASSEMBLY | EB300B02.EB330T05B02 | MAB23773S | LONG L CLIP CONVEYOR - TYPE 2 |  | OMNI |  | RC4060 | ROLLER CHAIN: 40 SERIES X 60 PITCHES (ASSEMBLED, RIVETED) |  | 5 |  |  |  |  | 2023-02-15 | ADD | REV 2-ADD
STACKING ASSEMBLY | EB300B02.EB330T05B02 | MAB23773S | LONG L CLIP CONVEYOR - TYPE 2 |  | OMNI |  | 44924-57.25 | ROLLER: 2.5 OD X 10 GA GALV W., 57.25 BF, (2) 40A21 SPKTS, BEARING 102041-GP, 11/16 SPRING RET. HEX |  | 80 |  |  |  |  | 2023-02-15 | ADD | REV 2-ADD
STACKING ASSEMBLY | EB300B02.EB330T05B02 | MAB23773S | LONG L CLIP CONVEYOR - TYPE 2 |  | OMNI |  | RC4039 | ROLLER CHAIN: 40 SERIES X 39 PITCHES, RIVETED, ASSEMBLED |  | 70 |  |  |  |  | 2023-02-15 | ADD | REV 2-ADD
STACKING ASSEMBLY | EB300B02.EB330T05B02 | MAB23773S | LONG L CLIP CONVEYOR - TYPE 2 |  | OMNI |  | LEE114638 | MOTOR, LEESON #114638.00, 1 HP, 230/460 VAC/3PH/60HZ, 1760 RPM, 56C FRAME, TEFC, 10:1 INVERTER DUTY |  | 5 |  |  |  |  | 2023-02-15 | ADD | REV 2-ADD
STACKING ASSEMBLY | EB300B02.EB330T05B02 | MAB23773S | LONG L CLIP CONVEYOR - TYPE 2 |  | OMNI |  | S4B017118 | SPROCKET: 40B17, 1 1/8" BORE, STD. KEYWAY,(2) SET SCREWS |  | 5 |  |  |  |  | 2023-02-15 | ADD | REV 2-ADD
STACKING ASSEMBLY | EB300B02.EB330T05B02 | MAB23773S | LONG L CLIP CONVEYOR - TYPE 2 |  | PEPPERL & FUCHS |  | REF-H50 | REFLECTOR, RECTANGULAR, 51MM X 61MM, M4 MOUNTING HOLES, PMMA/ABS |  | 10 |  |  |  |  | 2023-02-15 | ADD | REV 2-ADD
STACKING ASSEMBLY | EB300B02.EB330T05B02 | MAB23773S | LONG L CLIP CONVEYOR - TYPE 2 |  | BUILD |  | MD517536S | SIDE GUIDE WELDMENT |  | 10 |  |  |  | 700135063 | 2023-02-15 | ADD | REV 2-ADD
STACKING ASSEMBLY | EB300B02.EB330T05B02 | MAB23773S | LONG L CLIP CONVEYOR - TYPE 2 |  | PEPPERL & FUCHS |  | OBR7500-R100-2EP-IO-0,3M-V1 | RETROREFLECTIVE, 7.5 METER, RED LIGHT PE |  | 13 | 37 | 46.7143 |  |  | 2023-02-15 | ADD | REV 2-ADD
STACKING ASSEMBLY | EB300B02.EB330T05B02 | MAB23773S | LONG L CLIP CONVEYOR - TYPE 2 |  | SICK OPTIC ELECTRONIC |  | 1116163 | LIGHT CURTAIN, DETEC4, E-R PAIR KIT, 30 MM RESOLUTION, CATEGORY 4, STAND ALONE, 900MM (48 IN), MODEL: C4P-PA12031S002 (KIT INCLUDES EMITTER: 1116216, RECEIVER: 1116225 |  | 2 |  |  |  |  | 2023-02-15 | ADD | REV 2-ADD
STACKING ASSEMBLY | EB300B02.EB330T05B02 | MAB23773S | LONG L CLIP CONVEYOR - TYPE 2 |  | PEPPERL & FUCHS |  | OBT350-R100-2EP-IO-0.3M-V1 | LED, RANGE 5-350MM, PNP/NPN, NO/NC, I/O LINK, 300MM CABLE, M12 CONNECTER |  | 6 |  |  |  |  | 2023-02-15 | ADD | REV 2-ADD
STACKING ASSEMBLY | EB300B02.EB330T05B02 | MAB23773S | LONG L CLIP CONVEYOR - TYPE 2 | 001S | CUTLER-HAMMER |  | 11100RQD07 | Photoelectric Sensor, Comet Series, Source, 4-PIN Connector |  | 2 | 46 | 138.6286 |  |  | 2023-02-15 | ADD | REV 2-ADD
STACKING ASSEMBLY | EB300B02.EB330T05B02 | MAB23773S | LONG L CLIP CONVEYOR - TYPE 2 | 001S | CUTLER-HAMMER |  | 12100RQD07 | Photoelectric Sensor, Comet Series, Detector, 4-PIN Connector |  | 2 | 32 | 190.1857 |  |  | 2023-02-15 | ADD | REV 2-ADD
STACKING ASSEMBLY | EB300B02.EB330T05B02 | MAB23773S | LONG L CLIP CONVEYOR - TYPE 2 |  | MCMASTER-CARR |  | 3933T14 | 5/16" THICK, 3/8" OPENING, 1/2" NARROW END INSIDE WIDTH, 2-9/16" INSIDE LENGTH, 300LB CAPACITY, STEEL (ZINC PLATED) |  | 2 |  |  |  |  | 2023-02-15 | ADD | REV 2-ADD
STACKING ASSEMBLY | EB300B02.EB330T05B02 | MAB23773S | LONG L CLIP CONVEYOR - TYPE 2 |  | REES |  | 04958-125 | ROPE OPERATED SWITCH (A600/N150), 3-1/2" NPT, LIGHT TO MEDIUM DUTY. 1NC CONTACT HELD OPEN, NEAM 4, IP 66 |  | 1 |  |  |  |  | 2023-02-15 | ADD | REV 2-ADD
STACKING ASSEMBLY | EB300B02.EB330T05B02 | MAB23773S | LONG L CLIP CONVEYOR - TYPE 2 |  | MCMASTER-CARR |  | 30645T573 | LOOP-TO-LOOP, 1/8" ROPE DIAMETER, 4 FT LONG, 400 LBS CAPACITY, 1-1/4" LOOP INSIDE LENGTH, GALVANIZED STEEL (NYLON PLASTIC COATED) |  | 1 |  |  |  |  | 2023-02-15 | ADD | REV 2-ADD
STACKING ASSEMBLY | EB300B02.EB330T05B02 | MAB23773S | LONG L CLIP CONVEYOR - TYPE 2 |  | MCMASTER-CARR |  | 3736K234 | PLASTIC PIPE PLUG, HEX DRIVE, 1/2 NPT THREAD |  | 2 |  |  |  |  | 2023-02-15 | ADD | REV 2-ADD
STACKING ASSEMBLY | EB300B02.EB330T05B02 | WD-MAB23773S-EB330T05 | LONG L CLIP CONVEYOR - TYPE 2 |  | ROCKWELL |  | 281E-F12Z-10B-RRG | INTEGRATED DRIVE CONTROLLER, ARMORSTART ST, ETHERNET/IP, MOTOR STARTER, REVERSING FULL VOLTAGE, 200-575VAC INPUT, 0.37-0.75KW, NEMA TYPE 4/12, IP67, 24VDC CONTROL, 4 INPUT & 2 OUTPUT, ROUND MEDIA QUICK CONNECTORS FOR CONTROL, POWER, & MOTOR |  | 5 |  |  |  |  | 2023-02-15 | ADD | REV 2-ADD
STACKING ASSEMBLY | EB300B02.EB330T05B02 | WD-MAB23773S-EB330T05 | LONG L CLIP CONVEYOR - TYPE 2 |  | TURCK |  | TBEN-LG-16DIP | I/O, IP67, ETHERNET, 8 PORT PROX BLOCK (2 INPUTS PER PORT), 24 VDC |  | 1 |  |  |  |  | 2023-02-15 | ADD | REV 2-ADD
STACKING ASSEMBLY | EB300B02.EB330T05B02 | WD-MAB23773S-EB330T05 | LONG L CLIP CONVEYOR - TYPE 2 |  | TURCK |  | TBEN-LG-16DXP | I/O, IP67, ETHERNET, 8 PORT PROX BLOCK (ALL IO POINTS ARE CONFIGURABLE AS EITHER INPUT OR OUTPUT, PORTS C1-C4 USE V1, C5-C8 USE V2), 24VDC, 2 AMPS PER OUTPUT |  | 1 |  |  |  |  | 2023-02-15 | ADD | REV 2-ADD
STACKING ASSEMBLY | EB300B02.EB330T05B02 | WD-MAB23773S-EB330T05 | LONG L CLIP CONVEYOR - TYPE 2 |  | BANNER |  | SG-TL70-G-L | STACK LIGHT, LED MODULE, GREEN, 24 VDC, LASER ETCH, TL70 SERIES |  | 2 |  |  |  |  | 2023-02-15 | ADD | REV 2-ADD
STACKING ASSEMBLY | EB300B02.EB330T05B02 | WD-MAB23773S-EB330T05 | LONG L CLIP CONVEYOR - TYPE 2 |  | BANNER |  | SG-TL70-R-L | STACK LIGHT, LED MODULE, RED, 24 VDC, LASER ETCH, TL70 SERIES |  | 2 |  |  |  |  | 2023-02-15 | ADD | REV 2-ADD
STACKING ASSEMBLY | EB300B02.EB330T05B02 | WD-MAB23773S-EB330T05 | LONG L CLIP CONVEYOR - TYPE 2 |  | BANNER |  | B-TL70-Q1PMA | STACK LIGHT, BASE MODULE, (1) 5-PIN M12 PIGTAIL, UP TO (2) INDICATOR MODULES, IP67 STANDARD IO AND IP67 SAFETY IO (TEST OUTPUT) COMPATIBLE, TL70 SERIES |  | 2 |  |  |  |  | 2023-02-15 | ADD | REV 2-ADD
STACKING ASSEMBLY | EB300B02.EB330T05B02 | WD-MAB23773S-EB330T05 | LONG L CLIP CONVEYOR - TYPE 2 |  | BANNER |  | SMBAMS30RA70 | STACK LIGHT, RIGHT ANGLE MOUNTING BRACKET, 30mm HUB, TL70 SERIES |  | 2 |  |  |  |  | 2023-02-15 | ADD | REV 2-ADD
STACKING ASSEMBLY | EB300B02.EB330T05B02 | WD-MAB23773S-EB330T05 | LONG L CLIP CONVEYOR - TYPE 2 |  | BANNER |  | SA-TL70RL50X150X2 | STACK LIGHT, RIGHT ANGLE LABEL BRACKET, SIDE POSITION, (2) MODULES, 154 mm W, TL70 SERIES |  | 2 |  |  |  |  | 2023-02-15 | ADD | REV 2-ADD
STACKING ASSEMBLY | EB330 | MAA94730S | THERMAL BARRIER FEED/HANDOFF | 001S | SMC |  | D-M9PSDPC | PROXIMITY SWITCH PNP, 0-28VDC, 3 WIRE, M12 PLUG, LED |  | 8 | 10 | 29.4714 |  |  | 2023-02-15 | DELETE | REV 2-DELETE
STACKING ASSEMBLY | EB330 | MAA94730S | THERMAL BARRIER FEED/HANDOFF | 001S | BUILD |  | MD312494S | COMPRESSION PAD |  | 4 | 86 | 37.2813 |  | 225752853 | 2023-02-15 | DELETE | REV 2-DELETE
STACKING ASSEMBLY | EB330 | MAA94730S | THERMAL BARRIER FEED/HANDOFF | 001S | BUILD |  | MD312495S | SUPPORT PAD |  | 2 | 85 | 151.4063 |  | 225752856 | 2023-02-15 | DELETE | REV 2-DELETE
STACKING ASSEMBLY | EB330 | MAA94730S | THERMAL BARRIER FEED/HANDOFF | 002S | PEPPERL & FUCHS |  | OBE20M-R100-S-IO-0.3M-V1-L | PHOTOELECTRIC SENSOR, LASER THRU-BEAM EMITTER, 0-20 METER RANGE, LO/DO SWITCHABLE, 300MM FIXED CABLE WITH 4-PIN, M12X1 CONNECTOR, 24VDC |  | 2 | 69 | 37.8857 |  |  | 2023-02-15 | DELETE | REV 2-DELETE
STACKING ASSEMBLY | EB330 | MAA94730S | THERMAL BARRIER FEED/HANDOFF | 002S | PEPPERL & FUCHS |  | OBE20M-R100-2EP-IO-0.3M-V1-L | PHOTOELECTRIC SENSOR, LASER THRU-BEAM RECEIVER, 0-20 METER RANGE, LO/DO SWITCHABLE, 300MM FIXED CABLE WITH 4-PIN, M12X1 CONNECTOR, 24VDC |  | 2 | 74 | 39.6714 |  |  | 2023-02-15 | DELETE | REV 2-DELETE
STACKING ASSEMBLY | EB330 | MAA94730S | THERMAL BARRIER FEED/HANDOFF | 002S | NORTH COAST |  | GM-RD130-625-LPI | HEX RING LIGHT, SMARTVISION RD130, 625NM W/POLARIZER |  | 1 | 55 | 650 |  |  | 2023-02-15 | DELETE | REV 2-DELETE
STACKING ASSEMBLY | EB330 | MAA94730S | THERMAL BARRIER FEED/HANDOFF | 002S | NORTH COAST |  | GM-BP635-30.5 | C-MOUNT FILTER FOR 25MM LENS, 625NM |  | 1 | 39 | 100 |  |  | 2023-02-15 | DELETE | REV 2-DELETE
STACKING ASSEMBLY | EB330 | MAA94730S | THERMAL BARRIER FEED/HANDOFF | 002S | NORTH COAST |  | GM-PR032-30.5 | POLARIZING FILTER |  | 1 | 39 | 68.5714 |  |  | 2023-02-15 | DELETE | REV 2-DELETE
STACKING ASSEMBLY | EB330 | MAA94730S | THERMAL BARRIER FEED/HANDOFF | 002S | NORTH COAST |  | GM-M2514-MP2 | LENS, 25MM |  | 1 | 62 | 170 |  |  | 2023-02-15 | DELETE | REV 2-DELETE
STACKING ASSEMBLY | EB330 | MAA94730S | THERMAL BARRIER FEED/HANDOFF | 002S | MATROX |  | GTR1300/GMX | GTR CAMERA 1280X1024 2GB 32 EMMC |  | 1 | 74 | 2978.5714 |  |  | 2023-02-15 | DELETE | REV 2-DELETE
STACKING ASSEMBLY | EB300B02.EB330B02 | MAA94730S | THERMAL BARRIER FEED/HANDOFF | 001S | PEPPERL & FUCHS |  | OBD1000-R100-2EP-IO-0.3M-V1 | PHOTOELECTRIC SENSOR, DIFFUSE, 5-1000MM RANGE, LO/DO SWITCHABLE, 4-PIN M8X1 CONNECTOR, 24VDC |  | 2 | 11 | 90 |  |  | 2023-02-15 | UPDATE | REV 2-UPDATE COLUMN B
STACKING ASSEMBLY | EB300B02.EB330B02 | MAA94730S | THERMAL BARRIER FEED/HANDOFF | 001S | SMC |  | MXS12-10A | Slide Table, MXS, Bore 12mm, Stroke 10mm, Stroke Adjuster at Both Ends, Standard Type |  | 6 | 12 | 223.1 |  |  | 2023-02-15 | UPDATE | REV 2-QNTY WAS 4, UPDATE COLUMN B
STACKING ASSEMBLY | EB300B02.EB330B02 | MAA94730S | THERMAL BARRIER FEED/HANDOFF |  | BUILD |  | MD518617S | THERMAL BARRIER SUPPORT PAD |  | 2 |  |  |  | 700133341 | 2023-02-15 | ADD | REV 2-ADD
STACKING ASSEMBLY | EB300B02.EB330B02 | MAA94730S | THERMAL BARRIER FEED/HANDOFF |  | SMC |  | AS1201F-M5-06A | ELBOW, MALE (M5 X 0.8), FEMALE (TUBE OD 6MM), METER-OUT, BRASS (ELECTROLESS NICKEL), WITHOUT THREAD SEALANT, PUSH-IN |  | 12 |  |  |  |  | 2023-02-15 | ADD | REV 2-ADD
STACKING ASSEMBLY | EB300B02.EB330B02 | MAA94730S | THERMAL BARRIER FEED/HANDOFF | 001S | MISUMI |  | FPSFJBT-D16-L125-M10-Z10-LKC-SC3 | LINEAR SHAFT, 16MM DIA, 125MM LG, 52100 STEEL, HARD CHROME |  | 6 | 28 | 38.9429 |  |  | 2023-02-15 | UPDATE | REV 2-UPDATE COLUMN B
STACKING ASSEMBLY | EB300B02.EB330B02 | MAA94730S | THERMAL BARRIER FEED/HANDOFF |  | BUILD |  | MD518616S | COMPRESSION PAD |  | 6 |  |  |  | 700133613 | 2023-02-15 | ADD | REV 2-ADD
STACKING ASSEMBLY | EB300B02.EB330B02 | MAA94730S | THERMAL BARRIER FEED/HANDOFF |  | BUILD |  | MD311355S | TEACH TOOL |  | 1 |  |  |  | 225673759 | 2023-02-15 | ADD | REV 2-ADD
STACKING ASSEMBLY | EB300B02.EB330B02 | MAA94730S | THERMAL BARRIER FEED/HANDOFF |  | SMC |  | ZP3P-T25PTSFK10-B5 | ZP3P, VERTICAL VACUUM INLET, WITH BUFFER |  | 6 |  |  |  |  | 2023-02-15 | ADD | REV 2-ADD
STACKING ASSEMBLY | EB300B02.EB330B02 | MAA94730S | THERMAL BARRIER FEED/HANDOFF |  | SMC |  | KQ2L06-M5A | MALE ELBOW, FEMALE (TUBE OD 6MM), MALE (M5 X 0.8), BRASS, WITHOUT THREAD SEALANT, PUSH-IN |  | 6 |  |  |  |  | 2023-02-15 | ADD | REV 2-ADD
STACKING ASSEMBLY | EB300B02.EB330B02 | MAA94730S | THERMAL BARRIER FEED/HANDOFF |  | SMC |  | ZPT20BN-A6 | VACUUM CUP, 20MM DIA. BELLOW, M6X1.0 THREAD |  | 48 |  |  |  |  | 2023-02-15 | ADD | REV 2-ADD
STACKING ASSEMBLY | EB300B02.EB330B02 | MAA94730S | THERMAL BARRIER FEED/HANDOFF |  | MISUMI |  | AZXLS20-25-M4 | URETHANE BUMPER 20MM OD X 25MM H, CB FOR M4 |  | 24 |  |  |  |  | 2023-02-15 | ADD | REV 2-ADD
STACKING ASSEMBLY | EB300B02.EB330B02 | MAA94730S | THERMAL BARRIER FEED/HANDOFF |  | SMC |  | KQ2P-06 | PLUG FOR 6MM FITTING |  | 2 |  |  |  |  | 2023-02-15 | ADD | REV 2-ADD
STACKING ASSEMBLY | EB300B02.EB330B02 | MAA94730S | THERMAL BARRIER FEED/HANDOFF |  | MISUMI |  | G-BMUACA2-Q1-R1-G1-K1 | AIR MANIFOLD 1/8G |  | 2 |  |  |  |  | 2023-02-15 | ADD | REV 2-ADD
STACKING ASSEMBLY | EB300B02.EB330B02 | MAA94730S | THERMAL BARRIER FEED/HANDOFF |  | SMC |  | AC50X-F06-6-A-X2473 | AIR COMBINATION 3/4 G PORTS |  | 1 | 8 | 198.5 |  |  | 2023-02-15 | UPDATE | REV 2-UPDATE COLUMN B
STACKING ASSEMBLY | EB300B02.EB330B02 | MAA94730S | THERMAL BARRIER FEED/HANDOFF |  | SMC |  | VQC4201-51 | VALVE - 2 POS DBL SOL 24VDC NON LOCK SIDE PORT |  | 4 | 13 | 50.7429 |  |  | 2023-02-15 | UPDATE | REV 2-UPDATE COLUMN B, K
STACKING ASSEMBLY | EB300B02.EB330B02 | WD-MAA94730S-EB330 | THERMAL BARRIER FEED/HANDOFF |  | TURCK |  | TBEN-LG-16DIP | IP67 I/O Block, EtherNet/IP, 8 port, 16In, Turck TBEN-LG-16DIP |  | 2 | 57 | 168.1 |  |  | 2023-02-15 | UPDATE | REV 2-UPDATE COLUMN B, K
STACKING ASSEMBLY | EB330R01 | MAA94734S | CELL 300 DUNNAGE ROBOT (MH) - EOAT |  | SMC |  | ZP3E-T63UMNJB30 | ZP3E VACUUM PAD WITH BUFFER, OD 63MM, VERTICAL FITTING |  | 8 | 32 | 86.5143 |  |  | 2023-02-15 | DELETE | REV 2-DELETE
STACKING ASSEMBLY | EB330R01 | MAA94734S | CELL 300 DUNNAGE ROBOT (MH) - EOAT |  | SMC |  | ZPR50CNJ30-08-A14 | VACUUM PAD & BUFFER 50 OD CUP 8 MM CONNECTION |  | 8 | 28 | 40.8286 |  |  | 2023-02-15 | DELETE | REV 2-DELETE
STACKING ASSEMBLY | EB330R01 | MAA94734S | CELL 300 DUNNAGE ROBOT (MH) - EOAT |  | SMC |  | MXS16-75A-X11 | Slide Table, MXS, Bore 16mm, Stroke 75mm, Stroke Adjuster at Both Ends, Long Bolt 15mm adjustment range, Standard Type |  | 6 | 12 | 329.4571 |  |  | 2023-02-15 | DELETE | REV 2-DELETE
STACKING ASSEMBLY | EB330R01 | MAA94734S | CELL 300 DUNNAGE ROBOT (MH) - EOAT |  | BUILD |  | MD312926S | THERMAL BARRIER GRIPPER FINGER |  | 4 | 66 | 243.75 |  | 225796289 | 2023-02-15 | DELETE | REV 2-DELETE
STACKING ASSEMBLY | EB330R01 | MAA94734S | CELL 300 DUNNAGE ROBOT (MH) - EOAT |  | MIDWEST OPTICAL |  | PR032-27 | LENS ACCESSORY, FILTER, POLARIZED, 400NM TO 700NM, CONTRAST RATIO 3000:1, FEMALE (M27 X 0.5), ALUMINIUM (BLACK ANODIZE) |  | 1 | 32 | 64.2857 |  |  | 2023-02-15 | DELETE | REV 2-DELETE
STACKING ASSEMBLY | EB330R01 | MAA94734S | CELL 300 DUNNAGE ROBOT (MH) - EOAT |  | MIDWEST OPTICAL |  | GM-BP850-27 | IR BANDPASS FILTER, 850 NM PEAK WAVE LENGTH, M27X0.5MM THREAD |  | 1 | 39 | 100 |  |  | 2023-02-15 | DELETE | REV 2-DELETE
STACKING ASSEMBLY | EB330R01 | MAA94734S | CELL 300 DUNNAGE ROBOT (MH) - EOAT |  | SMART VISION LIGHTS |  | GM-LC300-850 | LINEAR LIGHT 850 MM IR |  | 2 | 38 | 427.1429 |  |  | 2023-02-15 | DELETE | REV 2-DELETE
STACKING ASSEMBLY | EB330R01 | MAA94734S | CELL 300 DUNNAGE ROBOT (MH) - EOAT |  | SMC |  | AC50X-F06-6-A-X2473 | AIR COMBINATION 3/4 G PORTS |  | 1 | 8 | 198.5 |  |  | 2023-02-15 | DELETE | REV 2-DELETE
STACKING ASSEMBLY | EB300B02.EB330R01B02 | F257440_CTRL | ROBOT CONTROLLER-MH DUNNAGE |  | FANUC ROBOTICS |  | F257440_CTRL | ROBOT CONTROLLER-MH DUNNAGE |  | 1 |  |  |  |  | 2023-02-15 | ADD | REV 2-ADD
STACKING ASSEMBLY | EB300B02.EB330R01B02 | F257440_MECH | ROBOT ARM-MH DUNNAGE |  | FANUC ROBOTICS |  | F257440_MECH | ROBOT ARM-MH DUNNAGE |  | 1 |  |  |  |  | 2023-02-15 | ADD | REV 2-ADD
STACKING ASSEMBLY | EB300B02.EB330R01B02 | F257440_RTU | ROBOT RAIL-MH DUNNAGE |  | FANUC ROBOTICS |  | F257440_RTU | ROBOT RAIL-MH DUNNAGE |  | 1 |  |  |  |  | 2023-02-15 | ADD | REV 2-ADD
STACKING ASSEMBLY | EB300B02.EB330R01B02 | F257440_VISION | ROBOT VISION-MH DUNNAGE |  | FANUC ROBOTICS |  | F257440_VISION | ROBOT VISION-MH DUNNAGE |  | 1 |  |  |  |  | 2023-02-15 | ADD | REV 2-ADD
STACKING ASSEMBLY | EB300B02.EB330R01B02 | F257440_DRESS | ROBOT DRESS-MH DUNNAGE |  | FANUC ROBOTICS |  | F257440_DRESS | ROBOT DRESS-MH DUNNAGE |  | 1 |  |  |  |  | 2023-02-15 | ADD | REV 2-ADD
STACKING ASSEMBLY | EB300B02.EB330R01B02 | MAA94734S | CELL 300 DUNNAGE ROBOT (MH) - EOAT |  | MIDWEST OPTICAL |  | PR032-25.5 | POLARIZER FILTER, LINEAR, ROTATING C/W LOCKING SCREW, M25.5X0.5MM THREAD |  | 2 |  |  |  |  | 2023-02-15 | ADD | REV 2-ADD
STACKING ASSEMBLY | EB300B02.EB330R01B02 | MAA94734S | CELL 300 DUNNAGE ROBOT (MH) - EOAT |  | MIDWEST OPTICAL |  | BP470-25.5 | LENS FILTER, BLUE B-PASS FILTER BLUE B-PASS FILTER BLUE 470 NM, 25.5MM THREAD |  | 2 |  |  |  |  | 2023-02-15 | ADD | REV 2-ADD
STACKING ASSEMBLY | EB300B02.EB330R01B02 | MAA94734S | CELL 300 DUNNAGE ROBOT (MH) - EOAT |  | FANUC ROBOTICS |  | A05B-1405-K533 | CAMERA, KOWA SC130E B/W |  | 2 |  |  |  |  | 2023-02-15 | ADD | REV 2-ADD
STACKING ASSEMBLY | EB300B02.EB330R01B02 | MAA94734S | CELL 300 DUNNAGE ROBOT (MH) - EOAT |  | FANUC ROBOTICS |  | A05B-1405-K512 | 12MM CAMERA LENS 12MM FOCAL POINT |  | 2 |  |  |  |  | 2023-02-15 | ADD | REV 2-ADD
STACKING ASSEMBLY | EB300B02.EB330R01B02 | MAA94734S | CELL 300 DUNNAGE ROBOT (MH) - EOAT |  | PEPPERL & FUCHS |  | NBB2-8GM30-E2-V1 | INDUCTIVE PROXIMITY SENSOR, FLUSH MOUNT, 8.0 X 1.0MM X 30MM L, 2MM RANGE, 3 WIRE PNP-NO, M12 QD CONNECTOR |  | 3 | 39 | 18.7857 |  |  | 2023-02-15 | UPDATE | REV 2-UPDATE COLUMN B
STACKING ASSEMBLY | EB300B02.EB330R01B02 | MAA94734S | CELL 300 DUNNAGE ROBOT (MH) - EOAT |  | SMC |  | D-M9PSDPC | PROXIMITY SWITCH PNP, 0-28VDC, 3 WIRE, M12 PLUG, LED |  | 46 | 10 | 29.4714 |  |  | 2023-02-15 | UPDATE | REV 2-QNTY WAS 16, UPDATE COLUMN B
STACKING ASSEMBLY | EB300B02.EB330R01B02 | MAA94734S | CELL 300 DUNNAGE ROBOT (MH) - EOAT |  | SMC |  | AS1201F-M5-06D | ONE-WAY FLOW CONTROL VALVE, METER-OUT, M5 TO 6MM TUBE, SLOTTED HEAD SCREW |  | 46 |  |  |  |  | 2023-02-15 | UPDATE | REV 2-QNTY WAS 16, UPDATE COLUMN B
STACKING ASSEMBLY | EB300B02.EB330R01B02 | MAA94734S | CELL 300 DUNNAGE ROBOT (MH) - EOAT |  | BUILD |  | MD517726S | THERMAL BARRIER GRIPPER FINGER |  | 8 |  |  |  | 700246862 | 2023-02-15 | ADD | REV 2-ADD
STACKING ASSEMBLY | EB300B02.EB330R01B02 | MAA94734S | CELL 300 DUNNAGE ROBOT (MH) - EOAT |  | MCMASTER-CARR |  | 7410N114 | HIGH-STRENGTH HIGH-TEMP SILICONE RUBBER ROD 1/4" DIA. X 6 FOOT LONG |  | 1 |  |  |  |  | 2023-02-15 | ADD | REV 2-ADD
STACKING ASSEMBLY | EB300B02.EB330R01B02 | MAA94734S | CELL 300 DUNNAGE ROBOT (MH) - EOAT |  | SMART VISION LIGHTS |  | GM-LC300-470 | LIGHT, 300 MM LINE LIGHT - 470 BLUE WAVELENGTH |  | 6 |  |  |  |  | 2023-02-15 | ADD | REV 2-ADD
STACKING ASSEMBLY | EB300B02.EB330R01B02 | MAA94734S | CELL 300 DUNNAGE ROBOT (MH) - EOAT |  | SMC |  | MXS12-30B | SLIDE TABLE, MXS, BORE 12MM, STROKE 30MM, SHOCK ABSORBER AT BOTH ENDS, STANDARD TYPE |  | 8 |  |  |  |  | 2023-02-15 | ADD | REV 2-ADD
STACKING ASSEMBLY | EB300B02.EB330R01B02 | MAA94734S | CELL 300 DUNNAGE ROBOT (MH) - EOAT |  | MISUMI |  | SLHFS12 | LINEAR BUSHING, FLANGED |  | 16 |  |  |  |  | 2023-02-15 | ADD | REV 2-ADD
STACKING ASSEMBLY | EB300B02.EB330R01B02 | MAA94734S | CELL 300 DUNNAGE ROBOT (MH) - EOAT |  | BUILD |  | MD517694S | GRIP INSERT |  | 12 |  |  |  | 700157372 | 2023-02-15 | ADD | REV 2-ADD
STACKING ASSEMBLY | EB300B02.EB330R01B02 | MAA94734S | CELL 300 DUNNAGE ROBOT (MH) - EOAT |  | SMC |  | JA15-6-100 | FLOATING JOINT, STANDARD TYPE, BORE 15MM, THREAD M6 X 1.0, TAPPED M6 X 1.0, BRASS ( ELECTROLESS NICKEL) |  | 8 |  |  |  |  | 2023-02-15 | ADD | REV 2-ADD
STACKING ASSEMBLY | EB300B02.EB330R01B02 | MAA94734S | CELL 300 DUNNAGE ROBOT (MH) - EOAT |  | SMC |  | CD85E16-50-B | AIR CYLINDER, C85 ROUND BODY CYLINDER, 16MM BORE X 50MM STROKE |  | 8 |  |  |  |  | 2023-02-15 | ADD | REV 2-ADD
STACKING ASSEMBLY | EB300B02.EB330R01B02 | MAA94734S | CELL 300 DUNNAGE ROBOT (MH) - EOAT |  | BUILD |  | MD517690S | GRIP PAD |  | 8 |  |  |  | 700157963 | 2023-02-15 | ADD | REV 2-ADD
STACKING ASSEMBLY | EB300B02.EB330R01B02 | MAA94734S | CELL 300 DUNNAGE ROBOT (MH) - EOAT |  | SMC |  | MXS16-75B | SLIDE TABLE, MXS, BORE 16mm, STROKE 75mm, SHOCK ABSORBER AT BOTH ENDS, STANDARD TYPE |  | 4 |  |  |  |  | 2023-02-15 | ADD | REV 2-ADD
STACKING ASSEMBLY | EB300B02.EB330R01B02 | MAA94734S | CELL 300 DUNNAGE ROBOT (MH) - EOAT |  | SMC |  | ZPB3J30 | VACUUM BUFFER - VERTICAL ENTRY 8MM CONNECTION |  | 8 |  |  |  |  | 2023-02-15 | ADD | REV 2-ADD
STACKING ASSEMBLY | EB300B02.EB330R01B02 | MAA94734S | CELL 300 DUNNAGE ROBOT (MH) - EOAT |  | SMC |  | ZP3P-T50PTSF-B8 | VACUUM PAD & ADAPTER, 50MM, SILICON RUBBER, F M8 THREAD |  | 8 |  |  |  |  | 2023-02-15 | ADD | REV 2-ADD
STACKING ASSEMBLY | EB300B02.EB330R01B02 | MAA94734S | CELL 300 DUNNAGE ROBOT (MH) - EOAT |  | SMC |  | ZPRL-08-B8 | TYPE R ADAPTER, LATERAL VACUUM ENTRY ADAPTER, 8MM ONE-TOUCH FITTING, M8 MALE |  | 8 |  |  |  |  | 2023-02-15 | ADD | REV 2-ADD
STACKING ASSEMBLY | EB300B02.EB330R01B02 | MAA94734S | CELL 300 DUNNAGE ROBOT (MH) - EOAT |  | SMC |  | KQ2UD06-08A | DOUBLE BRANCH Y, FEMALE (TUBEOD 8MM), 4X FEMALE (TUBEOD 6MM), PUSH-IN |  | 10 |  |  |  |  | 2023-02-15 | ADD | REV 2-ADD
STACKING ASSEMBLY | EB300B02.EB330R01B02 | MAA94734S | CELL 300 DUNNAGE ROBOT (MH) - EOAT |  | BUILD |  | MD313220S | TEACH TOOL - C40-S150-K02 |  | 1 | 63 | 70.9375 |  | 225759045 | 2023-02-15 | UPDATE | REV 2-UPDATE COLUMN B
STACKING ASSEMBLY | EB300B02.EB330R01B02 | MAA94734S | CELL 300 DUNNAGE ROBOT (MH) - EOAT |  | SMC |  | MXS16-40A | Slide Table, MXS, Bore 16mm, Stroke 40mm, Stroke Adjuster at Both Ends |  | 2 | 12 | 246.1714 |  |  | 2023-02-15 | UPDATE | REV 2-UPDATE COLUMN B
STACKING ASSEMBLY | EB300B02.EB330R01B02 | MAA94734S | CELL 300 DUNNAGE ROBOT (MH) - EOAT |  | SMC |  | ZP2-T8030WNK20-06 | OVAL VACUUM GRIPPER W/ BUFFER, 8MM X 30MM, 20MM BUFFER, NBR |  | 18 |  |  |  |  | 2023-02-15 | ADD | REV 2-ADD
STACKING ASSEMBLY | EB300B02.EB330R01B02 | MAA94734S | CELL 300 DUNNAGE ROBOT (MH) - EOAT |  | SMC |  | MXS16-50A-X11 | SLIDE TABLE, MXS, BORE 16MM, STROKE 50MM, STROKE ADJUSTER AT BOTH ENDS, LONG BOLT 15MM ADJUSTMENT RANGE, STANDARD TYPE |  | 4 |  |  |  |  | 2023-02-15 | ADD | REV 2-ADD
STACKING ASSEMBLY | EB300B02.EB330R01B02 | MAA94734S | CELL 300 DUNNAGE ROBOT (MH) - EOAT |  | SMC |  | ZPT13CNK20-06-A10 | VACUUM CUPSUB ASSEMBLY, 13MM DIA, 20MM STROKE, FLAT W/ RIBS, M10X1 |  | 4 |  |  |  |  | 2023-02-15 | ADD | REV 2-ADD
STACKING ASSEMBLY | EB300B02.EB330R01B02 | MAA94734S | CELL 300 DUNNAGE ROBOT (MH) - EOAT |  | SMC |  | AR20-02BG-A | PRESSURE REGULATOR, BODY SIZE 20, WITH PRESSURE GAUGE, FEMALE (R1/4), WITH MOUNTING BRACKET |  | 2 | 4 | 21.3 |  |  | 2023-02-15 | UPDATE | REV 2-QNTY WAS 1, UPDATE COLUMN B
STACKING ASSEMBLY | EB300B02.EB330R01B02 | MAA94734S | CELL 300 DUNNAGE ROBOT (MH) - EOAT |  | SMC |  | ZKJ-BP2-A-X101 | RELAY BLANKING PLATE WITH PIGTAIL |  | 1 |  |  |  |  | 2023-02-15 | ADD | REV 2-ADD
STACKING ASSEMBLY | EB300B02.EB330R01B02 | MAA94734S | CELL 300 DUNNAGE ROBOT (MH) - EOAT |  | SMC |  | ZKJ10C6H-E5U-T1 | ZKJ SERIES 10 VACUUM EJECTOR |  | 4 |  |  |  |  | 2023-02-15 | ADD | REV 2-ADD
STACKING ASSEMBLY | EB300B02.EB330R01B02 | MAA94734S | CELL 300 DUNNAGE ROBOT (MH) - EOAT |  | SMC |  | ZKJ-BP1-A | ZKJ BLANKING PLATE |  | 3 |  |  |  |  | 2023-02-15 | ADD | REV 2-ADD
STACKING ASSEMBLY | EB300B02.EB330R01B02 | MAA94734S | CELL 300 DUNNAGE ROBOT (MH) - EOAT |  | SMC |  | ZZKJ08-EAN-L8-X101 | ZKJ 8 STATION MANIFOLD, ETHERNET SI UNIT INTEGRATED |  | 1 |  |  |  |  | 2023-02-15 | ADD | REV 2-ADD
STACKING ASSEMBLY | EB300B02.EB330R01B02 | MAA94734S | CELL 300 DUNNAGE ROBOT (MH) - EOAT |  | SMC |  | ANA1-01 | HIGH NOISE REDUCTION TYPE SILENCER NOISE REDUCTION AT 40 DB(A), 1/8 PORT SIZE |  | 1 |  |  |  |  | 2023-02-15 | ADD | REV 2-ADD
STACKING ASSEMBLY | EB300B02.EB330R01B02 | MAA94734S | CELL 300 DUNNAGE ROBOT (MH) - EOAT |  | SMC |  | ANA1-03 | SILENCER, HIGH NOISE REDUCTION TYPE SILENCER NOISE REDUCTION AT 40 DB(A), 3/8 PORT SIZE |  | 2 |  |  |  |  | 2023-02-15 | ADD | REV 2-ADD
STACKING ASSEMBLY | EB300B02.EB330R01B02 | MAA94734S | CELL 300 DUNNAGE ROBOT (MH) - EOAT |  | SMC |  | VQC4201-51 | VALVE - 2 POS DBL SOL 24VDC NON LOCK SIDE PORT |  | 1 |  |  |  |  | 2023-02-15 | ADD | REV 2-ADD
STACKING ASSEMBLY | EB300B02.EB330R01B02 | MAA94734S | CELL 300 DUNNAGE ROBOT (MH) - EOAT |  | SMC |  | VQ4000-PW-03F-X530 | VQC4000 MANIFOLD SUB PLATE |  | 1 |  |  |  |  | 2023-02-15 | ADD | REV 2-ADD
STACKING ASSEMBLY | EB300B02.EB330R01B02 | MAA94734S | CELL 300 DUNNAGE ROBOT (MH) - EOAT |  | SMC |  | VVQ2000-10A-1 | BLANKING PLATE |  | 3 |  |  |  |  | 2023-02-15 | ADD | REV 2-ADD
STACKING ASSEMBLY | EB300B02.EB330R01B02 | MAA94734S | CELL 300 DUNNAGE ROBOT (MH) - EOAT |  | SMC |  | ZK2C10A5MOZRWA-06-X211 | VACUUM GENERATOR NO 6MM ONETOUCH - MANIFOLD, BUILT IN SILENCER EJECTOR, MANIFOLD TYPE N.O. SUPPLY (-X211), ENERGY SAVING CIRCUIT |  | 4 |  |  |  |  | 2023-02-15 | ADD | REV 2-ADD
STACKING ASSEMBLY | EB300B02.EB330R01B02 | MAA94734S | CELL 300 DUNNAGE ROBOT (MH) - EOAT |  | SMC |  | ZZK204A-A1L-A-X211 | MANIFOLD, 2 STATION, BUILT IN SILENCER EJECTOR, MANIFOLD TYPE N.O. SUPPLY (-X211), ENERGY SAVING CIRCUIT, 6MM ONETOUCH |  | 1 |  |  |  |  | 2023-02-15 | ADD | REV 2-ADD
STACKING ASSEMBLY | EB300B02.EB330R01B02 | MAA94734S | CELL 300 DUNNAGE ROBOT (MH) - EOAT |  | SMC |  | VQC2201N-51 | VALVE, 2 POSITON DBL SOLENOID |  | 7 | 9 | 50.4 |  |  | 2023-02-15 | UPDATE | REV 2-QNTY WAS 3, UPDATE COLUMN B
STACKING ASSEMBLY | EB300B02.EB330R01B02 | MAA94734S | CELL 300 DUNNAGE ROBOT (MH) - EOAT |  | SMC |  | VV5QC21-05C8SEAN 0-S-X3029V | VQC2000 MANIFOLD W/EX260-SEN1-X194, 5 STATIONS, 8MM ONE TOUCH FITTINGS |  | 2 |  |  |  |  | 2023-02-15 | ADD | REV 2-ADD
STACKING ASSEMBLY | EB300B02.EB330R01B02 | MAA94734S | CELL 300 DUNNAGE ROBOT (MH) - EOAT |  | SMC |  | ZZKJ08-01-04-03-X101 | ZKJ 8 STATION MANIFOLD, 4 EJECTORS |  | 1 |  |  |  |  | 2023-02-15 | ADD | REV 2-ADD
STACKING ASSEMBLY | EB300B02.EB330R01B02 | WD-MAA94734S-EB330R01-EOAT | CELL 300 DUNNAGE ROBOT (MH) - EOAT |  | TURCK |  | TBEN-LG-16DIP | I/O, IP67, ETHERNET, 8 PORT PROX BLOCK (2 INPUTS PER PORT), 24 VDC |  | 1 | 57 | 168.1 |  |  | 2023-02-15 | UPDATE | REV 2-UPDATE COLUMN B, C, K
STACKING ASSEMBLY | EB300B02.EB330R01B02 | WD-MAA94734S-EB330R01-EOAT | CELL 300 DUNNAGE ROBOT (MH) - EOAT |  | TURCK |  | TBEN-LG-8DIP-8DOP | I/O, IP67, ETHERNET, 8 PORT PROX BLOCK (4 PORTS W/ 2 INPUTS PER PORT, 4 PORTS W/ 2 AMP OUTPUTS PER PORT), 24 VDC |  | 3 | 203 | 223.5714 |  |  | 2023-02-15 | UPDATE | REV 2-UPDATE COLUMN B, & C
STACKING ASSEMBLY | EB300B02.EB330R02B02 | F257421__CTRL | ROBOT CONTROLLER-MH DUNNAGE |  | FANUC ROBOTICS |  | F257421__CTRL | ROBOT CONTROLLER-MH DUNNAGE |  | 1 |  |  |  |  | 2023-02-15 | ADD | REV 2-ADD
STACKING ASSEMBLY | EB300B02.EB330R02B02 | F257421_MECH | ROBOT ARM-MH DUNNAGE |  | FANUC ROBOTICS |  | F257421_MECH | ROBOT ARM-MH DUNNAGE |  | 1 |  |  |  |  | 2023-02-15 | ADD | REV 2-ADD
STACKING ASSEMBLY | EB300B02.EB330R02B02 | F257421__VISION | ROBOT VISION-MH DUNNAGE |  | FANUC ROBOTICS |  | F257421__VISION | ROBOT VISION-MH DUNNAGE |  | 1 |  |  |  |  | 2023-02-15 | ADD | REV 2-ADD
STACKING ASSEMBLY | EB300B02.EB330R02B02 | F257421__DRESS | ROBOT DRESS-MH DUNNAGE |  | FANUC ROBOTICS |  | F257421__DRESS | ROBOT DRESS-MH DUNNAGE |  | 1 |  |  |  |  | 2023-02-15 | ADD | REV 2-ADD
STACKING ASSEMBLY | EB300B02.EB330R02B02 | MAB23774S | CELL 300 DUNNAGE ROBOT (MH) - EOAT |  | PEPPERL & FUCHS |  | OBE20M-R100-2EP-IO-0.3M-V1-L | PHOTOELECTRIC SENSOR, LASER THRU-BEAM RECEIVER, 0-20 METER RANGE, LO/DO SWITCHABLE, 300MM FIXED CABLE WITH 4-PIN, M12X1 CONNECTOR, 24VDC |  | 1 |  |  |  |  | 2023-02-15 | ADD | REV 2-ADD
STACKING ASSEMBLY | EB300B02.EB330R02B02 | MAB23774S | CELL 300 DUNNAGE ROBOT (MH) - EOAT |  | PEPPERL & FUCHS |  | OBE20M-R100-S-IO-0.3M-V1-L | PHOTOELECTRIC SENSOR, LASER THRU-BEAM EMITTER, 0-20 METER RANGE, LO/DO SWITCHABLE, 300MM FIXED CABLE WITH 4-PIN, M12X1 CONNECTOR, 24VDC |  | 1 |  |  |  |  | 2023-02-15 | ADD | REV 2-ADD
STACKING ASSEMBLY | EB300B02.EB330R02B02 | MAB23774S | CELL 300 DUNNAGE ROBOT (MH) - EOAT |  | SMC |  | AR20-02BG-A | Pressure regulator, Body size 20, With pressure gauge, Female (R1/4), With mounting bracket |  | 1 |  |  |  |  | 2023-02-15 | ADD | REV 2-ADD
STACKING ASSEMBLY | EB300B02.EB330R02B02 | MAB23774S | CELL 300 DUNNAGE ROBOT (MH) - EOAT |  | SMC |  | ZK2C10A5MOZRWA-06-X211 | MANIFOLD, 2 STATION, BUILT IN SILENCER EJECTOR, MANIFOLD TYPE N.O. SUPPLY (-X211), ENERGY SAVING CIRCUIT, 6MM ONETOUCH |  | 4 |  |  |  |  | 2023-02-15 | ADD | REV 2-ADD
STACKING ASSEMBLY | EB300B02.EB330R02B02 | MAB23774S | CELL 300 DUNNAGE ROBOT (MH) - EOAT |  | SMC |  | ZZK204A-A1L-A-X211 | MANIFOLD, 2 STATION, BUILT IN SILENCER EJECTOR, MANIFOLD TYPE N.O. SUPPLY (-X211), ENERGY SAVING CIRCUIT, 6MM ONETOUCH |  | 1 |  |  |  |  | 2023-02-15 | ADD | REV 2-ADD
STACKING ASSEMBLY | EB300B02.EB330R02B02 | MAB23774S | CELL 300 DUNNAGE ROBOT (MH) - EOAT |  | FANUC ROBOTICS |  | A05B-1405-K533 | CAMERA, KOWA SC130E B/W |  | 1 |  |  |  |  | 2023-02-15 | ADD | REV 2-ADD
STACKING ASSEMBLY | EB300B02.EB330R02B02 | MAB23774S | CELL 300 DUNNAGE ROBOT (MH) - EOAT |  | FANUC ROBOTICS |  | A05B-1405-K512 | 12MM CAMERA LENS 12MM FOCAL POINT |  | 1 |  |  |  |  | 2023-02-15 | ADD | REV 2-ADD
STACKING ASSEMBLY | EB300B02.EB330R02B02 | MAB23774S | CELL 300 DUNNAGE ROBOT (MH) - EOAT |  | MIDWEST OPTICAL |  | PR032-25.5 | POLARIZING FILTER, LINEAR, ROTATING C/W LOCKING SCREW, M25.5x0.5mm THREAD |  | 1 |  |  |  |  | 2023-02-15 | ADD | REV 2-ADD
STACKING ASSEMBLY | EB300B02.EB330R02B02 | MAB23774S | CELL 300 DUNNAGE ROBOT (MH) - EOAT |  | MIDWEST OPTICAL |  | BP470-25.5 | BLUE B-PASS FILTER BLUE B-PASS FILTER BLUE 470 NM, 25.5MM THREAD |  | 1 |  |  |  |  | 2023-02-15 | ADD | REV 2-ADD
STACKING ASSEMBLY | EB300B02.EB330R02B02 | MAB23774S | CELL 300 DUNNAGE ROBOT (MH) - EOAT |  | PEPPERL & FUCHS |  | NBB2-8GM30-E2-V1 | INDUCTIVE PROXIMITY SENSOR, FLUSH MOUNT, 8.0 X 1.0MM X 30MM L, 2MM RANGE, 3 WIRE PNP-NO, M12 QD CONNECTOR |  | 1 |  |  |  |  | 2023-02-15 | ADD | REV 2-ADD
STACKING ASSEMBLY | EB300B02.EB330R02B02 | MAB23774S | CELL 300 DUNNAGE ROBOT (MH) - EOAT |  | MISUMI |  | SCSS1712CLB3 | SPLIT SHAFT COLLAR 17MM I.D. 29MMO.D. |  | 1 |  |  |  |  | 2023-02-15 | ADD | REV 2-ADD
STACKING ASSEMBLY | EB300B02.EB330R02B02 | MAB23774S | CELL 300 DUNNAGE ROBOT (MH) - EOAT |  | SMART VISION LIGHTS |  | GM-LC300-470 | 300 MM LINE LIGHT - 470 BLUE WAVELENGTH |  | 2 |  |  |  |  | 2023-02-15 | ADD | REV 2-ADD
STACKING ASSEMBLY | EB300B02.EB330R02B02 | MAB23774S | CELL 300 DUNNAGE ROBOT (MH) - EOAT |  | SMC |  | VVQ2000-10A-1 | BLANKING PLATE |  | 3 |  |  |  |  | 2023-02-15 | ADD | REV 2-ADD
STACKING ASSEMBLY | EB300B02.EB330R02B02 | MAB23774S | CELL 300 DUNNAGE ROBOT (MH) - EOAT |  | SMC |  | VQC2101N-51 | VALVE, 2PSR |  | 1 |  |  |  |  | 2023-02-15 | ADD | REV 2-ADD
STACKING ASSEMBLY | EB300B02.EB330R02B02 | MAB23774S | CELL 300 DUNNAGE ROBOT (MH) - EOAT |  | SMC |  | VQC2201N-51 | VALVE, 2 POSITON DBL SOLENOID |  | 2 |  |  |  |  | 2023-02-15 | ADD | REV 2-ADD
STACKING ASSEMBLY | EB300B02.EB330R02B02 | MAB23774S | CELL 300 DUNNAGE ROBOT (MH) - EOAT |  | SMC |  | VV5QC21-05C8SEAN 0-S-X3029V | VQC2000 MANIFOLD W/EX260-SEN1-X194, 5 STATIONS, 8MM ONE TOUCH FITTINGS |  | 1 |  |  |  |  | 2023-02-15 | ADD | REV 2-ADD
STACKING ASSEMBLY | EB300B02.EB330R02B02 | MAB23774S | CELL 300 DUNNAGE ROBOT (MH) - EOAT |  | PIAB |  | 01.24.956 | LEVEL COMPENSATOR G1/4" 25MM STROKE |  | 6 |  |  |  |  | 2023-02-15 | ADD | REV 2-ADD
STACKING ASSEMBLY | EB300B02.EB330R02B02 | MAB23774S | CELL 300 DUNNAGE ROBOT (MH) - EOAT |  | PIAB |  | G.S70T50.F.S1.G14F.00 | VACUUM PAD, 70MM OD, 1/4" G FEMALE FITTING |  | 6 |  |  |  |  | 2023-02-15 | ADD | REV 2-ADD
STACKING ASSEMBLY | EB300B02.EB330R02B02 | MAB23774S | CELL 300 DUNNAGE ROBOT (MH) - EOAT |  | SMC |  | ASP430F-F02-06S | FLOW CONTROL CHECK VALVE |  | 4 |  |  |  |  | 2023-02-15 | ADD | REV 2-ADD
STACKING ASSEMBLY | EB300B02.EB330R02B02 | MAB23774S | CELL 300 DUNNAGE ROBOT (MH) - EOAT |  | SMC |  | D-M9PSDPC | PROXIMITY SWITCH PNP, 0-28VDC, 3 WIRE, M12 PLUG, LED |  | 8 |  |  |  |  | 2023-02-15 | ADD | REV 2-ADD
STACKING ASSEMBLY | EB300B02.EB330R02B02 | MAB23774S | CELL 300 DUNNAGE ROBOT (MH) - EOAT |  | SMC |  | JA50-16-150 | FLOATING JOINT M16 X 1.5 THREADS |  | 4 |  |  |  |  | 2023-02-15 | ADD | REV 2-ADD
STACKING ASSEMBLY | EB300B02.EB330R02B02 | MAB23774S | CELL 300 DUNNAGE ROBOT (MH) - EOAT |  | THK |  | SHS15C1SS | LM BLOCKS, SHS 15C, WIDTH STYLE FLANGED, LENGTH STYLE STANDARD, HEIGHT STYLE STANDARD, LM BLOCK ONLY |  | 8 |  |  |  |  | 2023-02-15 | ADD | REV 2-ADD
STACKING ASSEMBLY | EB300B02.EB330R02B02 | MAB23774S | CELL 300 DUNNAGE ROBOT (MH) - EOAT |  | THK |  | SHS15-220L RAIL (G1=G2=20) | RAIL, SHS SERIES, 15MM WIDE, 220MM L, G=20 |  | 4 |  |  |  |  | 2023-02-15 | ADD | REV 2-ADD
STACKING ASSEMBLY | EB300B02.EB330R02B02 | MAB23774S | CELL 300 DUNNAGE ROBOT (MH) - EOAT |  | SMC |  | AS2201F-02-06SD | FLOW CONTROL, ONE-WAY, METER-OUT, R¼ THREAD TO 6MM, SLOTTED HEAD SCREW |  | 4 |  |  |  |  | 2023-02-15 | ADD | REV 2-ADD
STACKING ASSEMBLY | EB300B02.EB330R02B02 | MAB23774S | CELL 300 DUNNAGE ROBOT (MH) - EOAT |  | SMC |  | C96SDL50-80C | AIR CYLINDER, DOUBLE-ACTING, SINGLE ROD, 50MM BORE, 80MM STROKE, AXIAL FOOT MOUNTING |  | 4 |  |  |  |  | 2023-02-15 | ADD | REV 2-ADD
STACKING ASSEMBLY | EB300B02.EB330R02B02 | MAB23774S | CELL 300 DUNNAGE ROBOT (MH) - EOAT |  | SMC |  | ANA1-03 | SILENCER, HIGH NOISE REDUCTION TYPE SILENCER NOISE REDUCTION AT 40 DB(A), 3/8 PORT SIZE |  | 2 |  |  |  |  | 2023-02-15 | ADD | REV 2-ADD
STACKING ASSEMBLY | EB300B02.EB330R02B02 | MAB23774S | CELL 300 DUNNAGE ROBOT (MH) - EOAT |  | SMC |  | ANA1-01 | HIGH NOISE REDUCTION TYPE SILENCER NOISE REDUCTION AT 40 DB(A), 1/8 PORT SIZE |  | 1 |  |  |  |  | 2023-02-15 | ADD | REV 2-ADD
STACKING ASSEMBLY | EB300B02.EB330R02B02 | MAB23774S | CELL 300 DUNNAGE ROBOT (MH) - EOAT |  | SMC |  | VQC4201-51 | VALVE - 2 POS DBL SOL 24VDC NON LOCK SIDE PORT |  | 1 |  |  |  |  | 2023-02-15 | ADD | REV 2-ADD
STACKING ASSEMBLY | EB300B02.EB330R02B02 | MAB23774S | CELL 300 DUNNAGE ROBOT (MH) - EOAT |  | SMC |  | VQ4000-PW-03F-X530 | VQC4000 MANIFOLD SUB PLATE |  | 1 |  |  |  |  | 2023-02-15 | ADD | REV 2-ADD
STACKING ASSEMBLY | EB300B02.EB330R02B02 | MAB23774S | CELL 300 DUNNAGE ROBOT (MH) - EOAT |  | SMC |  | ZZKJ08-04-DUA00180 | VACUUM MANIFOLD, PWR/ENET CONNECTION, 8 POSITION, 1 COMM MODULE (FIRST STATION), 4 VACUUM GENERATOR, 3 SPARE |  | 1 |  |  |  |  | 2023-02-15 | ADD | REV 2-ADD
STACKING ASSEMBLY | EB300B02.EB330R02B02 | MAB23774S | CELL 300 DUNNAGE ROBOT (MH) - EOAT |  | SMC |  | ZKJ-BP2-A-X101 | ZKJ-BP2-A-X101, RELAY BLANKING PLATE WITH PIGTAIL |  | 1 |  |  |  |  | 2023-02-15 | ADD | REV 2-ADD
STACKING ASSEMBLY | EB300B02.EB330R02B02 | MAB23774S | CELL 300 DUNNAGE ROBOT (MH) - EOAT |  | SMC |  | ZKJ10C6H-E5U-T1 | ZKJ10C6H-E5U-T1, ZKJ SERIES 10 VACUUM EJECTOR |  | 4 |  |  |  |  | 2023-02-15 | ADD | REV 2-ADD
STACKING ASSEMBLY | EB300B02.EB330R02B02 | MAB23774S | CELL 300 DUNNAGE ROBOT (MH) - EOAT |  | SMC |  | ZKJ-BP1-A | ZKJ-BP1-A, ZKJ BLANKING PLATE |  | 3 |  |  |  |  | 2023-02-15 | ADD | REV 2-ADD
STACKING ASSEMBLY | EB300B02.EB330R02B02 | MAB23774S | CELL 300 DUNNAGE ROBOT (MH) - EOAT |  | SMC |  | ZZKJ08-EAN-L8-X101 | ZZKJ08-EAN-L8-X101, ZKJ 8 STATION MANIFOLD, ETHERNET SI UNIT INTEGRATED |  | 1 |  |  |  |  | 2023-02-15 | ADD | REV 2-ADD
STACKING ASSEMBLY | EB300B02.EB330R02B02 | WD-MAB23774S-EB330R01-EOAT | CELL 300 DUNNAGE ROBOT (MH) - EOAT |  | TURCK |  | TBEN-LG-16DIP | I/O, IP67, ETHERNET, 8 PORT PROX BLOCK (2 INPUTS PER PORT), 24 VDC |  | 3 | 57 | 168.1 |  |  | 2023-02-15 | UPDATE | REV 2-UPDATE COLUMN B, K
STACKING ASSEMBLY | EB300B02.EB330R02B02 | WD-MAB23774S-EB330R01-EOAT | CELL 300 DUNNAGE ROBOT (MH) - EOAT |  | TURCK |  | TBEN-LG-8DIP-8DOP | I/O, IP67, ETHERNET, 8 PORT PROX BLOCK (4 PORTS W/ 2 INPUTS PER PORT, 4 PORTS W/ 2 AMP OUTPUTS PER PORT), 24 VDC |  | 3 | 203 | 223.5714 |  |  | 2023-02-15 | UPDATE | REV 2-UPDATE COLUMN B
STACKING ASSEMBLY | EB300B02.EB330R03B02 | F432841__CTRL | ROBOT CONTROLLER-MH DUNNAGE |  | FANUC ROBOTICS |  | F432841__CTRL | ROBOT CONTROLLER-MH DUNNAGE |  | 1 |  |  |  |  | 2023-02-15 | ADD | REV 2-ADD
STACKING ASSEMBLY | EB300B02.EB330R03B02 | F432841_MECH | ROBOT ARM-MH DUNNAGE |  | FANUC ROBOTICS |  | F432841_MECH | ROBOT ARM-MH DUNNAGE |  | 1 |  |  |  |  | 2023-02-15 | ADD | REV 2-ADD
STACKING ASSEMBLY | EB300B02.EB330R03B02 | F432841__VISION | ROBOT VISION-MH DUNNAGE |  | FANUC ROBOTICS |  | F432841__VISION | ROBOT VISION-MH DUNNAGE |  | 1 |  |  |  |  | 2023-02-15 | ADD | REV 2-ADD
STACKING ASSEMBLY | EB300B02.EB330R03B02 | F432841__DRESS | ROBOT DRESS-MH DUNNAGE |  | FANUC ROBOTICS |  | F432841__DRESS | ROBOT DRESS-MH DUNNAGE |  | 1 |  |  |  |  | 2023-02-15 | ADD | REV 2-ADD
STACKING ASSEMBLY | EB300B02.EB330R03B02 | MAB23775S | CELL 300 DUNNAGE ROBOT (MH) - EOAT |  | PEPPERL & FUCHS |  | NBB2-8GM30-E2-V1 | INDUCTIVE PROXIMITY SENSOR, FLUSH MOUNT, 8.0 X 1.0MM X 30MM L, 2MM RANGE, 3 WIRE PNP-NO, M12 QD CONNECTOR |  | 1 |  |  |  |  | 2023-02-15 | ADD | REV 2-ADD
STACKING ASSEMBLY | EB300B02.EB330R03B02 | MAB23775S | CELL 300 DUNNAGE ROBOT (MH) - EOAT |  | PEPPERL+FUCHS |  | OBE20M-R100-2EP-IO-0.3M-V1-L | PHOTOELECTRIC SENSOR, LASER THRU-BEAM RECEIVER, 0-20 METER RANGE, LO/DO SWITCHABLE, 300MM FIXED CABLE WITH 4-PIN, M12X1 CONNECTOR, 24VDC |  | 1 |  |  |  |  | 2023-02-15 | ADD | REV 2-ADD
STACKING ASSEMBLY | EB300B02.EB330R03B02 | MAB23775S | CELL 300 DUNNAGE ROBOT (MH) - EOAT |  | PEPPERL+FUCHS |  | OBE20M-R100-S-IO-0.3M-V1-L | PHOTOELECTRIC SENSOR, LASER THRU-BEAM EMITTER, 0-20 METER RANGE, LO/DO SWITCHABLE, 300MM FIXED CABLE WITH 4-PIN, M12X1 CONNECTOR, 24VDC |  | 1 |  |  |  |  | 2023-02-15 | ADD | REV 2-ADD
STACKING ASSEMBLY | EB300B02.EB330R03B02 | MAB23775S | CELL 300 DUNNAGE ROBOT (MH) - EOAT |  | SMC |  | AR20-02BG-A | Pressure regulator, Body size 20, With pressure gauge, Female (R1/4), With mounting bracket |  | 1 |  |  |  |  | 2023-02-15 | ADD | REV 2-ADD
STACKING ASSEMBLY | EB300B02.EB330R03B02 | MAB23775S | CELL 300 DUNNAGE ROBOT (MH) - EOAT |  | SMC |  | ZK2C10A5MOZRWA-06-X211 | MANIFOLD, 2 STATION, BUILT IN SILENCER EJECTOR, MANIFOLD TYPE N.O. SUPPLY (-X211), ENERGY SAVING CIRCUIT, 6MM ONETOUCH |  | 4 |  |  |  |  | 2023-02-15 | ADD | REV 2-ADD
STACKING ASSEMBLY | EB300B02.EB330R03B02 | MAB23775S | CELL 300 DUNNAGE ROBOT (MH) - EOAT |  | SMC |  | ZZK204A-A1L-A-X211 | MANIFOLD, 2 STATION, BUILT IN SILENCER EJECTOR, MANIFOLD TYPE N.O. SUPPLY (-X211), ENERGY SAVING CIRCUIT, 6MM ONETOUCH |  | 1 |  |  |  |  | 2023-02-15 | ADD | REV 2-ADD
STACKING ASSEMBLY | EB300B02.EB330R03B02 | MAB23775S | CELL 300 DUNNAGE ROBOT (MH) - EOAT |  | FANUC ROBOTICS |  | A05B-1405-K533 | CAMERA, KOWA SC130E B/W |  | 1 |  |  |  |  | 2023-02-15 | ADD | REV 2-ADD
STACKING ASSEMBLY | EB300B02.EB330R03B02 | MAB23775S | CELL 300 DUNNAGE ROBOT (MH) - EOAT |  | FANUC ROBOTICS |  | A05B-1405-K512 | 12MM CAMERA LENS 12MM FOCAL POINT |  | 1 |  |  |  |  | 2023-02-15 | ADD | REV 2-ADD
STACKING ASSEMBLY | EB300B02.EB330R03B02 | MAB23775S | CELL 300 DUNNAGE ROBOT (MH) - EOAT |  | MIDWEST OPTICAL |  | PR032-27 | LENS ACCESSORY, FILTER, POLARIZED, 400NM TO 700NM, CONTRAST RATIO 3000:1, FEMALE (M27 X 0.5), ALUMINIUM (BLACK ANODIZE) |  | 1 |  |  |  |  | 2023-02-15 | ADD | REV 2-ADD
STACKING ASSEMBLY | EB300B02.EB330R03B02 | MAB23775S | CELL 300 DUNNAGE ROBOT (MH) - EOAT |  | MIDWEST OPTICAL |  | BP470-25.5 | BLUE B-PASS FILTER BLUE B-PASS FILTER BLUE 470 NM, 25.5MM THREAD |  | 1 |  |  |  |  | 2023-02-15 | ADD | REV 2-ADD
STACKING ASSEMBLY | EB300B02.EB330R03B02 | MAB23775S | CELL 300 DUNNAGE ROBOT (MH) - EOAT |  | SMART VISION LIGHTS |  | GM-LC300-470 | 300 MM LINE LIGHT - 470 BLUE WAVELENGTH |  | 2 |  |  |  |  | 2023-02-15 | ADD | REV 2-ADD
STACKING ASSEMBLY | EB300B02.EB330R03B02 | MAB23775S | CELL 300 DUNNAGE ROBOT (MH) - EOAT |  | SMC |  | VVQ2000-10A-1 | BLANKING PLATE |  | 2 |  |  |  |  | 2023-02-15 | ADD | REV 2-ADD
STACKING ASSEMBLY | EB300B02.EB330R03B02 | MAB23775S | CELL 300 DUNNAGE ROBOT (MH) - EOAT |  | SMC |  | VQC2101N-51 | VALVE, 2PSR |  | 1 |  |  |  |  | 2023-02-15 | ADD | REV 2-ADD
STACKING ASSEMBLY | EB300B02.EB330R03B02 | MAB23775S | CELL 300 DUNNAGE ROBOT (MH) - EOAT |  | SMC |  | VQC2201N-51 | VALVE, 2 POSITON DBL SOLENOID |  | 2 |  |  |  |  | 2023-02-15 | ADD | REV 2-ADD
STACKING ASSEMBLY | EB300B02.EB330R03B02 | MAB23775S | CELL 300 DUNNAGE ROBOT (MH) - EOAT |  | SMC |  | VV5QC21-05C8SEAN 0-S-X3029V | VQC2000 MANIFOLD W/EX260-SEN1-X194, 5 STATIONS, 8MM ONE TOUCH FITTINGS |  | 1 |  |  |  |  | 2023-02-15 | ADD | REV 2-ADD
STACKING ASSEMBLY | EB300B02.EB330R03B02 | MAB23775S | CELL 300 DUNNAGE ROBOT (MH) - EOAT |  | SMC |  | ZP3E-T63UMNJB30 | ZP3E VACUUM PAD WITH BUFFER, OD 63MM, VERTICAL FITTING |  | 7 |  |  |  |  | 2023-02-15 | ADD | REV 2-ADD
STACKING ASSEMBLY | EB300B02.EB330R03B02 | MAB23775S | CELL 300 DUNNAGE ROBOT (MH) - EOAT |  | SMC |  | ASP430F-F02-06S | FLOW CONTROL CHECK VALVE |  | 4 |  |  |  |  | 2023-02-15 | ADD | REV 2-ADD
STACKING ASSEMBLY | EB300B02.EB330R03B02 | MAB23775S | CELL 300 DUNNAGE ROBOT (MH) - EOAT |  | SMC |  | D-M9PSDPC | PROXIMITY SWITCH PNP, 0-28VDC, 3 WIRE, M12 PLUG, LED |  | 8 |  |  |  |  | 2023-02-15 | ADD | REV 2-ADD
STACKING ASSEMBLY | EB300B02.EB330R03B02 | MAB23775S | CELL 300 DUNNAGE ROBOT (MH) - EOAT |  | SMC |  | JA50-16-150 | FLOATING JOINT M16 X 1.5 THREADS |  | 4 |  |  |  |  | 2023-02-15 | ADD | REV 2-ADD
STACKING ASSEMBLY | EB300B02.EB330R03B02 | MAB23775S | CELL 300 DUNNAGE ROBOT (MH) - EOAT |  | THK |  | SHS15C1SS | LM BLOCKS, SHS 15C, WIDTH STYLE FLANGED, LENGTH STYLE STANDARD, HEIGHT STYLE STANDARD, LM BLOCK ONLY |  | 8 |  |  |  |  | 2023-02-15 | ADD | REV 2-ADD
STACKING ASSEMBLY | EB300B02.EB330R03B02 | MAB23775S | CELL 300 DUNNAGE ROBOT (MH) - EOAT |  | THK |  | SHS15-220L RAIL (G1=G2=20) | RAIL, SHS SERIES, 15MM WIDE, 220MM L, G=20 |  | 4 |  |  |  |  | 2023-02-15 | ADD | REV 2-ADD
STACKING ASSEMBLY | EB300B02.EB330R03B02 | MAB23775S | CELL 300 DUNNAGE ROBOT (MH) - EOAT |  | SMC |  | AS2201F-02-06SD | FLOW CONTROL, ONE-WAY, METER-OUT, R¼ THREAD TO 6MM, SLOTTED HEAD SCREW |  | 4 |  |  |  |  | 2023-02-15 | ADD | REV 2-ADD
STACKING ASSEMBLY | EB300B02.EB330R03B02 | MAB23775S | CELL 300 DUNNAGE ROBOT (MH) - EOAT |  | SMC |  | BA7-040 | AUTO SWITCH MOUNTING BRACKET |  | 8 |  |  |  |  | 2023-02-15 | ADD | REV 2-ADD
STACKING ASSEMBLY | EB300B02.EB330R03B02 | MAB23775S | CELL 300 DUNNAGE ROBOT (MH) - EOAT |  | SMC |  | C96SDL50-80C | AIR CYLINDER, DOUBLE-ACTING, SINGLE ROD, 50MM BORE, 80MM STROKE, AXIAL FOOT MOUNTING |  | 4 |  |  |  |  | 2023-02-15 | ADD | REV 2-ADD
STACKING ASSEMBLY | EB300B02.EB330R03B02 | MAB23775S | CELL 300 DUNNAGE ROBOT (MH) - EOAT |  | SMC |  | ANA1-03 | SILENCER, HIGH NOISE REDUCTION TYPE SILENCER NOISE REDUCTION AT 40 DB(A), 3/8 PORT SIZE |  | 2 |  |  |  |  | 2023-02-15 | ADD | REV 2-ADD
STACKING ASSEMBLY | EB300B02.EB330R03B02 | MAB23775S | CELL 300 DUNNAGE ROBOT (MH) - EOAT |  | SMC |  | ANA1-01 | HIGH NOISE REDUCTION TYPE SILENCER NOISE REDUCTION AT 40 DB(A), 1/8 PORT SIZE |  | 1 |  |  |  |  | 2023-02-15 | ADD | REV 2-ADD
STACKING ASSEMBLY | EB300B02.EB330R03B02 | MAB23775S | CELL 300 DUNNAGE ROBOT (MH) - EOAT |  | SMC |  | VQC4201-51 | VALVE - 2 POS DBL SOL 24VDC NON LOCK SIDE PORT |  | 1 |  |  |  |  | 2023-02-15 | ADD | REV 2-ADD
STACKING ASSEMBLY | EB300B02.EB330R03B02 | MAB23775S | CELL 300 DUNNAGE ROBOT (MH) - EOAT |  | SMC |  | VQ4000-PW-03F-X101 | Valve, Base, Single, Sub-Base VQC4000, With C4 Pin Connector, Non-DeviceNet |  | 1 |  |  |  |  | 2023-02-15 | ADD | REV 2-ADD
STACKING ASSEMBLY | EB300B02.EB330R03B02 | MAB23775S | CELL 300 DUNNAGE ROBOT (MH) - EOAT |  | SMC |  | ZZKJ08-01-04-03-X101 | ZKJ 8 STATION MANIFOLD, 4 EJECTORS |  | 1 |  |  |  |  | 2023-02-15 | ADD | REV 2-ADD
STACKING ASSEMBLY | EB300B02.EB330R03B02 | MAB23775S | CELL 300 DUNNAGE ROBOT (MH) - EOAT |  | SMC |  | ZKJ-BP2-A-X101 | ZKJ-BP2-A-X101, RELAY BLANKING PLATE WITH PIGTAIL |  | 1 |  |  |  |  | 2023-02-15 | ADD | REV 2-ADD
STACKING ASSEMBLY | EB300B02.EB330R03B02 | MAB23775S | CELL 300 DUNNAGE ROBOT (MH) - EOAT |  | SMC |  | ZKJ10C6H-E5U-T1 | ZKJ10C6H-E5U-T1, ZKJ SERIES 10 VACUUM EJECTOR |  | 4 |  |  |  |  | 2023-02-15 | ADD | REV 2-ADD
STACKING ASSEMBLY | EB300B02.EB330R03B02 | MAB23775S | CELL 300 DUNNAGE ROBOT (MH) - EOAT |  | SMC |  | ZKJ-BP1-A | ZKJ-BP1-A, ZKJ BLANKING PLATE |  | 3 |  |  |  |  | 2023-02-15 | ADD | REV 2-ADD
STACKING ASSEMBLY | EB300B02.EB330R03B02 | MAB23775S | CELL 300 DUNNAGE ROBOT (MH) - EOAT |  | SMC |  | ZZKJ08-EAN-L8-X101 | ZZKJ08-EAN-L8-X101, ZKJ 8 STATION MANIFOLD, ETHERNET SI UNIT INTEGRATED |  | 1 |  |  |  |  | 2023-02-15 | ADD | REV 2-ADD
STACKING ASSEMBLY | EB300B02.EB330R03B02 | WD-MAB23775S-EB330R01-EOAT | CELL 300 DUNNAGE ROBOT (MH) - EOAT |  | TURCK |  | TBEN-LG-16DIP | I/O, IP67, ETHERNET, 8 PORT PROX BLOCK (2 INPUTS PER PORT), 24 VDC |  | 3 | 57 | 168.1 |  |  | 2023-02-15 | UPDATE | REV 2-UPDATE COLUMN B, K
STACKING ASSEMBLY | EB300B02.EB330R03B02 | WD-MAB23775S-EB330R01-EOAT | CELL 300 DUNNAGE ROBOT (MH) - EOAT |  | TURCK |  | TBEN-LG-8DIP-8DOP | I/O, IP67, ETHERNET, 8 PORT PROX BLOCK (4 PORTS W/ 2 INPUTS PER PORT, 4 PORTS W/ 2 AMP OUTPUTS PER PORT), 24 VDC |  | 3 | 203 | 223.5714 |  |  | 2023-02-15 | UPDATE | REV 2-UPDATE COLUMN B
STACKING ASSEMBLY | EB300B02.EB330R04B02 | F432711__CTRL | ROBOT CONTROLLER-MH DUNNAGE |  | FANUC ROBOTICS |  | F432711__CTRL | ROBOT CONTROLLER-MH DUNNAGE |  | 1 |  |  |  |  | 2023-02-15 | ADD | REV 2-ADD
STACKING ASSEMBLY | EB300B02.EB330R04B02 | F432711_MECH | ROBOT ARM-MH DUNNAGE |  | FANUC ROBOTICS |  | F432711_MECH | ROBOT ARM-MH DUNNAGE |  | 1 |  |  |  |  | 2023-02-15 | ADD | REV 2-ADD
STACKING ASSEMBLY | EB300B02.EB330R04B02 | F432711__VISION | ROBOT VISION-MH DUNNAGE |  | FANUC ROBOTICS |  | F432711__VISION | ROBOT VISION-MH DUNNAGE |  | 1 |  |  |  |  | 2023-02-15 | ADD | REV 2-ADD
STACKING ASSEMBLY | EB300B02.EB330R04B02 | F432711__DRESS | ROBOT DRESS-MH DUNNAGE |  | FANUC ROBOTICS |  | F432711__DRESS | ROBOT DRESS-MH DUNNAGE |  | 1 |  |  |  |  | 2023-02-15 | ADD | REV 2-ADD
STACKING ASSEMBLY | EB300B02.EB330R04B02 | MAB23776S | CELL 300 DUNNAGE ROBOT (MH) - EOAT |  | PEPPERL & FUCHS |  | OBE20M-R100-2EP-IO-0.3M-V1-L | PHOTOELECTRIC SENSOR, LASER THRU-BEAM RECEIVER, 0-20 METER RANGE, LO/DO SWITCHABLE, 300MM FIXED CABLE WITH 4-PIN, M12X1 CONNECTOR, 24VDC |  | 1 |  |  |  |  | 2023-02-15 | ADD | REV 2-ADD
STACKING ASSEMBLY | EB300B02.EB330R04B02 | MAB23776S | CELL 300 DUNNAGE ROBOT (MH) - EOAT |  | PEPPERL & FUCHS |  | OBE20M-R100-S-IO-0.3M-V1-L | PHOTOELECTRIC SENSOR, LASER THRU-BEAM EMITTER, 0-20 METER RANGE, LO/DO SWITCHABLE, 300MM FIXED CABLE WITH 4-PIN, M12X1 CONNECTOR, 24VDC |  | 1 |  |  |  |  | 2023-02-15 | ADD | REV 2-ADD
STACKING ASSEMBLY | EB300B02.EB330R04B02 | MAB23776S | CELL 300 DUNNAGE ROBOT (MH) - EOAT |  | SMC |  | AR20-02BG-A | Pressure regulator, Body size 20, With pressure gauge, Female (R1/4), With mounting bracket |  | 1 |  |  |  |  | 2023-02-15 | ADD | REV 2-ADD
STACKING ASSEMBLY | EB300B02.EB330R04B02 | MAB23776S | CELL 300 DUNNAGE ROBOT (MH) - EOAT |  | SMC |  | ZK2C10A5MOZRWA-06-X211 | MANIFOLD, 2 STATION, BUILT IN SILENCER EJECTOR, MANIFOLD TYPE N.O. SUPPLY (-X211), ENERGY SAVING CIRCUIT, 6MM ONETOUCH |  | 4 |  |  |  |  | 2023-02-15 | ADD | REV 2-ADD
STACKING ASSEMBLY | EB300B02.EB330R04B02 | MAB23776S | CELL 300 DUNNAGE ROBOT (MH) - EOAT |  | SMC |  | ZZK204A-A1L-A-X211 | MANIFOLD, 2 STATION, BUILT IN SILENCER EJECTOR, MANIFOLD TYPE N.O. SUPPLY (-X211), ENERGY SAVING CIRCUIT, 6MM ONETOUCH |  | 1 |  |  |  |  | 2023-02-15 | ADD | REV 2-ADD
STACKING ASSEMBLY | EB300B02.EB330R04B02 | MAB23776S | CELL 300 DUNNAGE ROBOT (MH) - EOAT |  | FANUC ROBOTICS |  | A05B-1405-K533 | CAMERA, KOWA SC130E B/W |  | 1 |  |  |  |  | 2023-02-15 | ADD | REV 2-ADD
STACKING ASSEMBLY | EB300B02.EB330R04B02 | MAB23776S | CELL 300 DUNNAGE ROBOT (MH) - EOAT |  | FANUC ROBOTICS |  | A05B-1405-K512 | 12MM CAMERA LENS 12MM FOCAL POINT |  | 1 |  |  |  |  | 2023-02-15 | ADD | REV 2-ADD
STACKING ASSEMBLY | EB300B02.EB330R04B02 | MAB23776S | CELL 300 DUNNAGE ROBOT (MH) - EOAT |  | MIDWEST OPTICAL |  | PR032-25.5 | POLARIZING FILTER, LINEAR, ROTATING C/W LOCKING SCREW, M25.5x0.5mm THREAD |  | 1 |  |  |  |  | 2023-02-15 | ADD | REV 2-ADD
STACKING ASSEMBLY | EB300B02.EB330R04B02 | MAB23776S | CELL 300 DUNNAGE ROBOT (MH) - EOAT |  | MIDWEST OPTICAL |  | BP470-25.5 | BLUE B-PASS FILTER BLUE B-PASS FILTER BLUE 470 NM, 25.5MM THREAD |  | 1 |  |  |  |  | 2023-02-15 | ADD | REV 2-ADD
STACKING ASSEMBLY | EB300B02.EB330R04B02 | MAB23776S | CELL 300 DUNNAGE ROBOT (MH) - EOAT |  | PEPPERL & FUCHS |  | NBB2-8GM30-E2-V1 | INDUCTIVE PROXIMITY SENSOR, FLUSH MOUNT, 8.0 X 1.0MM X 30MM L, 2MM RANGE, 3 WIRE PNP-NO, M12 QD CONNECTOR |  | 1 |  |  |  |  | 2023-02-15 | ADD | REV 2-ADD
STACKING ASSEMBLY | EB300B02.EB330R04B02 | MAB23776S | CELL 300 DUNNAGE ROBOT (MH) - EOAT |  | MISUMI |  | SCSS1712CLB3 | SPLIT SHAFT COLLAR 17MM I.D. 29MMO.D. |  | 1 |  |  |  |  | 2023-02-15 | ADD | REV 2-ADD
STACKING ASSEMBLY | EB300B02.EB330R04B02 | MAB23776S | CELL 300 DUNNAGE ROBOT (MH) - EOAT |  | SMART VISION LIGHTS |  | GM-LC300-470 | 300 MM LINE LIGHT - 470 BLUE WAVELENGTH |  | 2 |  |  |  |  | 2023-02-15 | ADD | REV 2-ADD
STACKING ASSEMBLY | EB300B02.EB330R04B02 | MAB23776S | CELL 300 DUNNAGE ROBOT (MH) - EOAT |  | SMC |  | VVQ2000-10A-1 | BLANKING PLATE |  | 3 |  |  |  |  | 2023-02-15 | ADD | REV 2-ADD
STACKING ASSEMBLY | EB300B02.EB330R04B02 | MAB23776S | CELL 300 DUNNAGE ROBOT (MH) - EOAT |  | SMC |  | VQC2101N-51 | VALVE, 2PSR |  | 1 |  |  |  |  | 2023-02-15 | ADD | REV 2-ADD
STACKING ASSEMBLY | EB300B02.EB330R04B02 | MAB23776S | CELL 300 DUNNAGE ROBOT (MH) - EOAT |  | SMC |  | VQC2201N-51 | VALVE, 2 POSITON DBL SOLENOID |  | 2 |  |  |  |  | 2023-02-15 | ADD | REV 2-ADD
STACKING ASSEMBLY | EB300B02.EB330R04B02 | MAB23776S | CELL 300 DUNNAGE ROBOT (MH) - EOAT |  | SMC |  | VV5QC21-05C8SEAN 0-S-X3029V | VQC2000 MANIFOLD W/EX260-SEN1-X194, 5 STATIONS, 8MM ONE TOUCH FITTINGS |  | 1 |  |  |  |  | 2023-02-15 | ADD | REV 2-ADD
STACKING ASSEMBLY | EB300B02.EB330R04B02 | MAB23776S | CELL 300 DUNNAGE ROBOT (MH) - EOAT |  | PIAB |  | 01.24.956 | LEVEL COMPENSATOR G1/4" 25MM STROKE |  | 6 |  |  |  |  | 2023-02-15 | ADD | REV 2-ADD
STACKING ASSEMBLY | EB300B02.EB330R04B02 | MAB23776S | CELL 300 DUNNAGE ROBOT (MH) - EOAT |  | PIAB |  | G.S70T50.F.S1.G14F.00 | VACUUM PAD, 70MM OD, 1/4" G FEMALE FITTING |  | 6 |  |  |  |  | 2023-02-15 | ADD | REV 2-ADD
STACKING ASSEMBLY | EB300B02.EB330R04B02 | MAB23776S | CELL 300 DUNNAGE ROBOT (MH) - EOAT |  | SMC |  | ASP430F-F02-06S | FLOW CONTROL CHECK VALVE |  | 4 |  |  |  |  | 2023-02-15 | ADD | REV 2-ADD
STACKING ASSEMBLY | EB300B02.EB330R04B02 | MAB23776S | CELL 300 DUNNAGE ROBOT (MH) - EOAT |  | SMC |  | D-M9PSDPC | PROXIMITY SWITCH PNP, 0-28VDC, 3 WIRE, M12 PLUG, LED |  | 8 |  |  |  |  | 2023-02-15 | ADD | REV 2-ADD
STACKING ASSEMBLY | EB300B02.EB330R04B02 | MAB23776S | CELL 300 DUNNAGE ROBOT (MH) - EOAT |  | SMC |  | JA50-16-150 | FLOATING JOINT M16 X 1.5 THREADS |  | 4 |  |  |  |  | 2023-02-15 | ADD | REV 2-ADD
STACKING ASSEMBLY | EB300B02.EB330R04B02 | MAB23776S | CELL 300 DUNNAGE ROBOT (MH) - EOAT |  | THK |  | SHS15C1SS | LM BLOCKS, SHS 15C, WIDTH STYLE FLANGED, LENGTH STYLE STANDARD, HEIGHT STYLE STANDARD, LM BLOCK ONLY |  | 8 |  |  |  |  | 2023-02-15 | ADD | REV 2-ADD
STACKING ASSEMBLY | EB300B02.EB330R04B02 | MAB23776S | CELL 300 DUNNAGE ROBOT (MH) - EOAT |  | THK |  | SHS15-220L RAIL (G1=G2=20) | RAIL, SHS SERIES, 15MM WIDE, 220MM L, G=20 |  | 4 |  |  |  |  | 2023-02-15 | ADD | REV 2-ADD
STACKING ASSEMBLY | EB300B02.EB330R04B02 | MAB23776S | CELL 300 DUNNAGE ROBOT (MH) - EOAT |  | SMC |  | AS2201F-02-06SD | FLOW CONTROL, ONE-WAY, METER-OUT, R¼ THREAD TO 6MM, SLOTTED HEAD SCREW |  | 4 |  |  |  |  | 2023-02-15 | ADD | REV 2-ADD
STACKING ASSEMBLY | EB300B02.EB330R04B02 | MAB23776S | CELL 300 DUNNAGE ROBOT (MH) - EOAT |  | SMC |  | C96SDL50-80C | AIR CYLINDER, DOUBLE-ACTING, SINGLE ROD, 50MM BORE, 80MM STROKE, AXIAL FOOT MOUNTING |  | 4 |  |  |  |  | 2023-02-15 | ADD | REV 2-ADD
STACKING ASSEMBLY | EB300B02.EB330R04B02 | MAB23776S | CELL 300 DUNNAGE ROBOT (MH) - EOAT |  | SMC |  | ANA1-03 | SILENCER, HIGH NOISE REDUCTION TYPE SILENCER NOISE REDUCTION AT 40 DB(A), 3/8 PORT SIZE |  | 2 |  |  |  |  | 2023-02-15 | ADD | REV 2-ADD
STACKING ASSEMBLY | EB300B02.EB330R04B02 | MAB23776S | CELL 300 DUNNAGE ROBOT (MH) - EOAT |  | SMC |  | ANA1-01 | HIGH NOISE REDUCTION TYPE SILENCER NOISE REDUCTION AT 40 DB(A), 1/8 PORT SIZE |  | 1 |  |  |  |  | 2023-02-15 | ADD | REV 2-ADD
STACKING ASSEMBLY | EB300B02.EB330R04B02 | MAB23776S | CELL 300 DUNNAGE ROBOT (MH) - EOAT |  | SMC |  | VQC4201-51 | VALVE - 2 POS DBL SOL 24VDC NON LOCK SIDE PORT |  | 1 |  |  |  |  | 2023-02-15 | ADD | REV 2-ADD
STACKING ASSEMBLY | EB300B02.EB330R04B02 | MAB23776S | CELL 300 DUNNAGE ROBOT (MH) - EOAT |  | SMC |  | VQ4000-PW-03F-X530 | VQC4000 MANIFOLD SUB PLATE |  | 1 |  |  |  |  | 2023-02-15 | ADD | REV 2-ADD
STACKING ASSEMBLY | EB300B02.EB330R04B02 | MAB23776S | CELL 300 DUNNAGE ROBOT (MH) - EOAT |  | SMC |  | ZZKJ08-04-DUA00180 | VACUUM MANIFOLD, PWR/ENET CONNECTION, 8 POSITION, 1 COMM MODULE (FIRST STATION), 4 VACUUM GENERATOR, 3 SPARE |  | 1 |  |  |  |  | 2023-02-15 | ADD | REV 2-ADD
STACKING ASSEMBLY | EB300B02.EB330R04B02 | MAB23776S | CELL 300 DUNNAGE ROBOT (MH) - EOAT |  | SMC |  | ZKJ-BP2-A-X101 | ZKJ-BP2-A-X101, RELAY BLANKING PLATE WITH PIGTAIL |  | 1 |  |  |  |  | 2023-02-15 | ADD | REV 2-ADD
STACKING ASSEMBLY | EB300B02.EB330R04B02 | MAB23776S | CELL 300 DUNNAGE ROBOT (MH) - EOAT |  | SMC |  | ZKJ10C6H-E5U-T1 | ZKJ10C6H-E5U-T1, ZKJ SERIES 10 VACUUM EJECTOR |  | 4 |  |  |  |  | 2023-02-15 | ADD | REV 2-ADD
STACKING ASSEMBLY | EB300B02.EB330R04B02 | MAB23776S | CELL 300 DUNNAGE ROBOT (MH) - EOAT |  | SMC |  | ZKJ-BP1-A | ZKJ-BP1-A, ZKJ BLANKING PLATE |  | 3 |  |  |  |  | 2023-02-15 | ADD | REV 2-ADD
STACKING ASSEMBLY | EB300B02.EB330R04B02 | MAB23776S | CELL 300 DUNNAGE ROBOT (MH) - EOAT |  | SMC |  | ZZKJ08-EAN-L8-X101 | ZZKJ08-EAN-L8-X101, ZKJ 8 STATION MANIFOLD, ETHERNET SI UNIT INTEGRATED |  | 1 |  |  |  |  | 2023-02-15 | ADD | REV 2-ADD
STACKING ASSEMBLY | EB300B02.EB330R04B02 | WD-MAB23776S-EB330R01-EOAT | CELL 300 DUNNAGE ROBOT (MH) - EOAT |  | TURCK |  | TBEN-LG-16DIP | I/O, IP67, ETHERNET, 8 PORT PROX BLOCK (2 INPUTS PER PORT), 24 VDC |  | 3 | 57 | 168.1 |  |  | 2023-02-15 | UPDATE | REV 2-UPDATE COLUMN B, K
STACKING ASSEMBLY | EB300B02.EB330R04B02 | WD-MAB23776S-EB330R01-EOAT | CELL 300 DUNNAGE ROBOT (MH) - EOAT |  | TURCK |  | TBEN-LG-8DIP-8DOP | I/O, IP67, ETHERNET, 8 PORT PROX BLOCK (4 PORTS W/ 2 INPUTS PER PORT, 4 PORTS W/ 2 AMP OUTPUTS PER PORT), 24 VDC |  | 3 | 203 | 223.5714 |  |  | 2023-02-15 | UPDATE | REV 2-UPDATE COLUMN B
STACKING ASSEMBLY | EB340 | MAA94735S | MID BEAM HANDOFF |  | PEPPERL & FUCHS |  | OBD1000-R100-2EP-IO-0.3M-V1 | PHOTOELECTRIC SENSOR, DIFFUSE, 5-1000MM RANGE, LO/DO SWITCHABLE, 4-PIN M8X1 CONNECTOR, 24VDC |  | 4 | 11 | 90 |  |  | 2023-02-15 | DELETE | REV 2-DELETE
STACKING ASSEMBLY | EB340 | MAA94735S | MID BEAM HANDOFF |  | BUILD |  | MD312447S | CONTACT PLATE |  | 1 | 48 | 437.5 |  | 225685023 | 2023-02-15 | DELETE | REV 2-DELETE
STACKING ASSEMBLY | EB300B02.EB340B02 | MAA94735S | SHORT L CLIP HANDOFF |  | PEPPERL & FUCHS |  | NBB8-18GM50-E2-V1 | PROXIMITY SENSOR, SHIELDED, M18X1 THREADED BARREL, 8MM RANGE, NORMALLY OPEN, PNP, M12X1 CONNECTION, 10-30 VDC, 4-PIN |  | 8 |  |  |  |  | 2023-02-15 | ADD | REV 2-ADD
STACKING ASSEMBLY | EB300B02.EB340B02 | MAA94735S | SHORT L CLIP HANDOFF |  | BUILD |  | MD518615S | SUPPORT PAD |  | 4 |  |  |  | 700150712 | 2023-02-15 | ADD | REV 2-ADD
STACKING ASSEMBLY | EB300B02.EB340B02 | MAA94735S | SHORT L CLIP HANDOFF |  | MUSUMI |  | FPSFJBT-D16-L115-M10-Z10-LKC-SC3 | LOCATING PIN, 16 DIA. X 115 LONG, M10 ONE END, OPPOSITE END TAPERED |  | 4 |  |  |  |  | 2023-02-15 | ADD | REV 2-ADD
STACKING ASSEMBLY | EB300B02.EB340B02 | WD-MAA94735S-EB340-EOAT | SHORT L CLIP HANDOFF |  | TURCK |  | TBEN-LG-16DIP | I/O, IP67, ETHERNET, 8 PORT PROX BLOCK (2 INPUTS PER PORT), 24 VDC |  | 1 | 57 | 168.1 |  |  | 2023-02-15 | UPDATE | REV 2-UPDATE COLUMN B, C, D
STACKING ASSEMBLY | EB340R01 | MAA94736S | THERMAL/L CLIP ROBOT (MH) - EOAT |  | SMC | C | ZP3P-T25PTSF-A5 | ZP3P, Vertical Vacuum Inlet, w/Adapter |  | 6 | 43 | 17.3571 |  |  | 2023-02-15 | DELETE | REV 2-DELETE
STACKING ASSEMBLY | EB340R01 | MAA94736S | THERMAL/L CLIP ROBOT (MH) - EOAT |  | SMC | C | M-5E | UNION, BULKHEAD, M5 FEMALE X M5 FEMALE |  | 6 | 12 | 0.85714 |  |  | 2023-02-15 | DELETE | REV 2-DELETE
STACKING ASSEMBLY | EB340R01 | MAA94736S | THERMAL/L CLIP ROBOT (MH) - EOAT |  | SMC | C | ZPB2J20-B5 | BUFFER, VERTICAL ENTRY, FREE ROTATING 20MM STROKE, 6MM TUBE, M10X1 BODY THD |  | 6 | 12 | 19.5571 |  |  | 2023-02-15 | DELETE | REV 2-DELETE
STACKING ASSEMBLY | EB340R01 | MAA94736S | THERMAL/L CLIP ROBOT (MH) - EOAT |  | SMC | C | ZK2C10A5MOZRWA-06-X211 | MANIFOLD, 2 STATION, BUILT IN SILENCER EJECTOR, MANIFOLD TYPE N.O. SUPPLY (-X211), ENERGY SAVING CIRCUIT, 6MM ONETOUCH |  | 1 | 57 | 514.5429 |  |  | 2023-02-15 | DELETE | REV 2-DELETE
STACKING ASSEMBLY | EB340R01 | MAA94736S | THERMAL/L CLIP ROBOT (MH) - EOAT |  | SMC | C | AC50X-F06-6-A-X2473 | AIR COMBINATION 3/4 G PORTS |  | 1 | 8 | 198.5 |  |  | 2023-02-15 | DELETE | REV 2-DELETE
STACKING ASSEMBLY | EB300B02.EB340R01B02 | F257230_CTRL | ROBOT CONTROLLER-THERMAL/L CLIP HANDLING |  | FANUC ROBOTICS |  | F257230_CTRL | ROBOT CONTROLLER-THERMAL/L CLIP HANDLING |  | 1 |  |  |  |  | 2023-02-15 | ADD | REV 2-ADD
STACKING ASSEMBLY | EB300B02.EB340R01B02 | F257230_MECH | ROBOT ARM-THERMAL/L CLIP HANDLING |  | FANUC ROBOTICS |  | F257230_MECH | ROBOT ARM-THERMAL/L CLIP HANDLING |  | 1 |  |  |  |  | 2023-02-15 | ADD | REV 2-ADD
STACKING ASSEMBLY | EB300B02.EB340R01B02 | F257230_DRESS | ROBOT DRESS-THERMAL/L CLIP HANDLING |  | FANUC ROBOTICS |  | F257230_DRESS | ROBOT DRESS-THERMAL/L CLIP HANDLING |  | 1 |  |  |  |  | 2023-02-15 | ADD | REV 2-ADD
STACKING ASSEMBLY | EB300B02.EB340R01B02 | MAA94736S | THERMAL/L CLIP ROBOT (MH) - EOAT |  | PEPPERL & FUCHS | C | NBB8-18GM50-E2-V1 | PROXIMITY SENSOR, SHIELDED, M18X1 THREADED BARREL, 8MM RANGE, NORMALLY OPEN, PNP, M12X1 CONNECTION, 10-30 VDC, 4-PIN |  | 2 |  |  |  |  | 2023-02-15 | ADD | REV 2-ADD
STACKING ASSEMBLY | EB300B02.EB340R01B02 | MAA94736S | THERMAL/L CLIP ROBOT (MH) - EOAT |  | MISUMI |  | FPSFJBT-D16-L85.0-M10-Z10-LKC-SC3 | LINEAR SHAFT |  | 6 |  |  |  |  | 2023-02-15 | ADD | REV 2-ADD
STACKING ASSEMBLY | EB300B02.EB340R01B02 | MAA94736S | THERMAL/L CLIP ROBOT (MH) - EOAT |  | BUILD |  | MD518614S | SUPPORT PAD |  | 2 |  |  |  | 700158618 | 2023-02-15 | ADD | REV 2-ADD
STACKING ASSEMBLY | EB300B02.EB340R01B02 | MAA94736S | THERMAL/L CLIP ROBOT (MH) - EOAT |  | SMC |  | D-M9PSDPC | PROXIMITY SWITCH PNP, 0-28VDC, 3 WIRE, M12 PLUG, LED |  | 16 |  |  |  |  | 2023-02-15 | ADD | REV 2-ADD
STACKING ASSEMBLY | EB300B02.EB340R01B02 | MAA94736S | THERMAL/L CLIP ROBOT (MH) - EOAT |  | SMC |  | MXS12-10A | SLIDE TABLE, MXS, BORE 12MM, STROKE 10MM, STROKE ADJUSTER AT BOTH ENDS, STANDARD TYPE |  | 4 |  |  |  |  | 2023-02-15 | ADD | REV 2-ADD
STACKING ASSEMBLY | EB300B02.EB340R01B02 | MAA94736S | THERMAL/L CLIP ROBOT (MH) - EOAT |  | BUILD |  | MD518613S | BIASING PAD |  | 4 |  |  |  | 700121603 | 2023-02-15 | ADD | REV 2-ADD
STACKING ASSEMBLY | EB300B02.EB340R01B02 | MAA94736S | THERMAL/L CLIP ROBOT (MH) - EOAT |  | LEE SPRING |  | LC-016DE-01M | COMPRESSION SPRING |  | 4 |  |  |  |  | 2023-02-15 | ADD | REV 2-ADD
STACKING ASSEMBLY | EB300B02.EB340R01B02 | MAA94736S | THERMAL/L CLIP ROBOT (MH) - EOAT |  | MCMASTER-CARR |  | 6659K673 | SLEEVE BEARING, 10MM, 6MM LONG |  | 2 |  |  |  |  | 2023-02-15 | ADD | REV 2-ADD
STACKING ASSEMBLY | EB300B02.EB340R01B02 | MAA94736S | THERMAL/L CLIP ROBOT (MH) - EOAT |  | SMC |  | AS1201F-M5-06D | ONE-WAY FLOW CONTROL VALVE, METER-OUT, M5 TO 6MM TUBE, SLOTTED HEAD SCREW |  | 4 |  |  |  |  | 2023-02-15 | ADD | REV 2-ADD
STACKING ASSEMBLY | EB300B02.EB340R01B02 | MAA94736S | THERMAL/L CLIP ROBOT (MH) - EOAT |  | SMC |  | KQ2P-12 | KQ2, METRIC SIZE PLUGS, NEW SERIES |  | 4 |  |  |  |  | 2023-02-15 | ADD | REV 2-ADD
STACKING ASSEMBLY | EB300B02.EB340R01B02 | MAA94736S | THERMAL/L CLIP ROBOT (MH) - EOAT |  | NORTH COAST |  | GTR-YCBL | IRIS GTR WYE CABLE |  | 3 |  |  |  |  | 2023-02-15 | ADD | REV 2-ADD
STACKING ASSEMBLY | EB300B02.EB340R01B02 | MAA94736S | THERMAL/L CLIP ROBOT (MH) - EOAT |  | NORTH COAST |  | GTR-CBL-ETH-1M | IRIS GTR ETHERNET CABLE 1M |  | 3 |  |  |  |  | 2023-02-15 | ADD | REV 2-ADD
STACKING ASSEMBLY | EB300B02.EB340R01B02 | MAA94736S | THERMAL/L CLIP ROBOT (MH) - EOAT |  | MATROX |  | GTX8000/GMX | IRIS GTX 8 MEGAPIXEL CAMERA |  | 1 |  |  |  |  | 2023-02-15 | ADD | REV 2-ADD
STACKING ASSEMBLY | EB300B02.EB340R01B02 | MAA94736S | THERMAL/L CLIP ROBOT (MH) - EOAT |  | COMPUTAR |  | GM-V3528-MPY | LENS FOR GTR1300/GM, GTR2000/GM,2/3" 35MM F2.8 W/LOCKING IRIS & FOCUS, MEGAPIXEL (C MOUNT) |  | 1 |  |  |  |  | 2023-02-15 | ADD | REV 2-ADD
STACKING ASSEMBLY | EB300B02.EB340R01B02 | MAA94736S | THERMAL/L CLIP ROBOT (MH) - EOAT |  | SMART VISION LIGHTS |  | LC300-625-W | LINEAR LIGHT, 300MM TO 4000MM WORKING DISTANCE, WIDE LIGHTING PATTERN, RED COLOUR |  | 2 |  |  |  |  | 2023-02-15 | ADD | REV 2-ADD
STACKING ASSEMBLY | EB300B02.EB340R01B02 | MAA94736S | THERMAL/L CLIP ROBOT (MH) - EOAT |  | MIDWEST OPTICAL |  | BP635-34 | LIGHT RED BANDPASS FILTER, 635 NM PEAK WAVE LENGTH, M34XP0.5 THREAD; |  | 1 |  |  |  |  | 2023-02-15 | ADD | REV 2-ADD
STACKING ASSEMBLY | EB300B02.EB340R01B02 | MAA94736S | THERMAL/L CLIP ROBOT (MH) - EOAT |  | NORTH COAST |  | GTR-LTYCBL | IRIS GTR WYE CABLE FOR TWO LIGHTS |  | 1 |  |  |  |  | 2023-02-15 | ADD | REV 2-ADD
STACKING ASSEMBLY | EB300B02.EB340R01B02 | MAA94736S | THERMAL/L CLIP ROBOT (MH) - EOAT |  | MATROX |  | GTR1300/GMX | GTR CAMERA 1280X1024 2GB 32 EMMC |  | 2 |  |  |  |  | 2023-02-15 | ADD | REV 2-ADD
STACKING ASSEMBLY | EB300B02.EB340R01B02 | MAA94736S | THERMAL/L CLIP ROBOT (MH) - EOAT |  | NAVITAR |  | 2XE | RANGE EXTENDER, 2.0X |  | 2 |  |  |  |  | 2023-02-15 | ADD | REV 2-ADD
STACKING ASSEMBLY | EB300B02.EB340R01B02 | MAA94736S | THERMAL/L CLIP ROBOT (MH) - EOAT |  | SMART VISION LIGHTS |  | SC75-625 | BRICK LIGHT, RED, 625NM |  | 2 |  |  |  |  | 2023-02-15 | ADD | REV 2-ADD
STACKING ASSEMBLY | EB300B02.EB340R01B02 | MAA94736S | THERMAL/L CLIP ROBOT (MH) - EOAT |  | SMART VISION LIGHTS |  | PB75-M5 | DUAL SWIVEL, FOR BRICK SPOT LIGHT SERIES |  | 2 |  |  |  |  | 2023-02-15 | ADD | REV 2-ADD
STACKING ASSEMBLY | EB300B02.EB340R01B02 | MAA94736S | THERMAL/L CLIP ROBOT (MH) - EOAT |  | MIDWEST OPTICAL |  | PR032-40.5 | POLARIZING FILTER, LINEAR, ROTATING C/W LOCKING SCREW, M40.5X0.5MM THREAD |  | 2 |  |  |  |  | 2023-02-15 | ADD | REV 2-ADD
STACKING ASSEMBLY | EB300B02.EB340R01B02 | MAA94736S | THERMAL/L CLIP ROBOT (MH) - EOAT |  | MIDWEST OPTICAL |  | BP635-40.5 | LIGHT RED BANDPASS FILTER, 635 NM PEAK WAVE LENGTH, M40.5X0.5MM THREAD |  | 2 |  |  |  |  | 2023-02-15 | ADD | REV 2-ADD
STACKING ASSEMBLY | EB300B02.EB340R01B02 | MAA94736S | THERMAL/L CLIP ROBOT (MH) - EOAT |  | NORTH COAST |  | GMN310028MCN-1 | NORTHCOAST LENS, 100MM FOCAL LENGTH, M40.5X0.5 FILTER THREAD |  | 2 |  |  |  |  | 2023-02-15 | ADD | REV 2-ADD
STACKING ASSEMBLY | EB300B02.EB340R01B02 | MAA94736S | THERMAL/L CLIP ROBOT (MH) - EOAT |  | BUILD |  | MD311355S | TEACH TOOL |  | 1 |  |  |  | 225673759 | 2023-02-15 | ADD | REV 2-ADD
STACKING ASSEMBLY | EB300B02.EB340R01B02 | MAA94736S | THERMAL/L CLIP ROBOT (MH) - EOAT |  | SMC |  | ZP3P-T25PTSFK20-B5 | ZP3P, VERTICAL VACUUM INLET, WITH BUFFER, 25MM OD, 20MM BUFFER |  | 16 |  |  |  |  | 2023-02-15 | ADD | REV 2-ADD
STACKING ASSEMBLY | EB300B02.EB340R01B02 | MAA94736S | THERMAL/L CLIP ROBOT (MH) - EOAT |  | LEE SPRING |  | LC 049HJ 05S | COMPRESSION SPRING, 0.66" OD, 1.25" FL, 8.6 LB/IN SPRING RATE |  | 32 |  |  |  |  | 2023-02-15 | ADD | REV 2-ADD
STACKING ASSEMBLY | EB300B02.EB340R01B02 | MAA94736S | THERMAL/L CLIP ROBOT (MH) - EOAT |  | BUILD |  | MD518612S | WEAR PAD |  | 2 |  |  |  | 700242174 | 2023-02-15 | ADD | REV 2-ADD
STACKING ASSEMBLY | EB300B02.EB340R01B02 | MAA94736S | THERMAL/L CLIP ROBOT (MH) - EOAT |  | PEPPERL & FUCHS |  | NBB2-8GM30-E2-V1 | INDUCTIVE PROXIMITY SENSOR, FLUSH MOUNT, 8.0 X 1.0MM X 30MM L, 2MM RANGE, 3 WIRE PNP-NO, M12 QD CONNECTOR |  | 2 | 39 | 18.7857 |  |  | 2023-02-15 | UPDATE | REV 2-QNTY WAS 1, UPDATE COLUMN B
STACKING ASSEMBLY | EB300B02.EB340R01B02 | MAA94736S | THERMAL/L CLIP ROBOT (MH) - EOAT |  | MISUMI |  | STEHN14 | STOP PIN 14MM HEX X 5MM HEAD X M8 |  | 4 |  |  |  |  | 2023-02-15 | ADD | REV 2-ADD
STACKING ASSEMBLY | EB300B02.EB340R01B02 | MAA94736S | THERMAL/L CLIP ROBOT (MH) - EOAT |  | BOSCH REXROTH |  | R053011210 | BALL TRANSFER UNIT, SIZE 12, 250N DYNAMIC, 500N STATIC |  | 8 |  |  |  |  | 2023-02-15 | ADD | REV 2-ADD
STACKING ASSEMBLY | EB300B02.EB340R01B02 | MAA94736S | THERMAL/L CLIP ROBOT (MH) - EOAT |  | MISUMI |  | PJL-N10-10 | SPRING PLUNGER, LIGHT LOAD, M10X1.5 THREAD |  | 8 |  |  |  |  | 2023-02-15 | ADD | REV 2-ADD
STACKING ASSEMBLY | EB300B02.EB340R01B02 | MAA94736S | THERMAL/L CLIP ROBOT (MH) - EOAT |  | BUILD |  | MD518569S | THRUST WASHER |  | 4 |  |  |  | 700242257 | 2023-02-15 | ADD | REV 2-ADD
STACKING ASSEMBLY | EB300B02.EB340R01B02 | MAA94736S | THERMAL/L CLIP ROBOT (MH) - EOAT |  | SMC |  | MHF2-12D1 | PNEUMATIC GRIPPER |  | 4 |  |  |  |  | 2023-02-15 | ADD | REV 2-ADD
STACKING ASSEMBLY | EB300B02.EB340R01B02 | MAA94736S | THERMAL/L CLIP ROBOT (MH) - EOAT |  | BUILD |  | MD518611S | CENTERING FINGER |  | 8 |  |  |  | 700247218 | 2023-02-15 | ADD | REV 2-ADD
STACKING ASSEMBLY | EB300B02.EB340R01B02 | MAA94736S | THERMAL/L CLIP ROBOT (MH) - EOAT |  | SMC |  | ASP330F-01-06S | SPEED CONTROLLER WITH PILOT CHECK VALVE, UNIVERSAL, MALE (R1/8), FEMALE (TUBE OD 6MM), BRASS (ELECTROLESS NICKEL) |  | 4 |  |  |  |  | 2023-02-15 | ADD | REV 2-ADD
STACKING ASSEMBLY | EB300B02.EB340R01B02 | MAA94736S | THERMAL/L CLIP ROBOT (MH) - EOAT |  | SMC |  | MXS12-100BSAT | MXS12-100BSAT - AIR SLIDE TABLE |  | 2 |  |  |  |  | 2023-02-15 | ADD | REV 2-ADD
STACKING ASSEMBLY | EB300B02.EB340R01B02 | MAA94736S | THERMAL/L CLIP ROBOT (MH) - EOAT |  | SMC |  | KQ2R06-08A | PLUG-IN REDUCER, FEMALE (TUBEOD 8MM), MALE (TUBEOD 6MM), PUSH-IN |  | 8 |  |  |  |  | 2023-02-15 | ADD | REV 2-ADD
STACKING ASSEMBLY | EB300B02.EB340R01B02 | MAA94736S | THERMAL/L CLIP ROBOT (MH) - EOAT |  | SMC |  | ANA1-03 | SILENCER, HIGH NOISE REDUCTION TYPE SILENCER NOISE REDUCTION AT 40 DB(A), 3/8 PORT SIZE |  | 2 |  |  |  |  | 2023-02-15 | ADD | REV 2-ADD
STACKING ASSEMBLY | EB300B02.EB340R01B02 | MAA94736S | THERMAL/L CLIP ROBOT (MH) - EOAT |  | SMC |  | ANA1-01 | HIGH NOISE REDUCTION TYPE SILENCER NOISE REDUCTION AT 40 DB(A), 1/8 PORT SIZE |  | 1 |  |  |  |  | 2023-02-15 | ADD | REV 2-ADD
STACKING ASSEMBLY | EB300B02.EB340R01B02 | MAA94736S | THERMAL/L CLIP ROBOT (MH) - EOAT |  | SMC | C | AR20-F01BM-A | REGULATOR - G1/8 THREADS W/BRACKET AND GAUGE |  | 1 | 28 | 24.5571 |  |  | 2023-02-15 | UPDATE | REV 2-UPDATE COLUMN B
STACKING ASSEMBLY | EB300B02.EB340R01B02 | MAA94736S | THERMAL/L CLIP ROBOT (MH) - EOAT |  | SMC |  | VQC4201-51 | VALVE - 2 POS DBL SOL 24VDC NON LOCK SIDE PORT |  | 2 |  |  |  |  | 2023-02-15 | ADD | REV 2-ADD
STACKING ASSEMBLY | EB300B02.EB340R01B02 | MAA94736S | THERMAL/L CLIP ROBOT (MH) - EOAT |  | SMC | C | VQC2201N-51 | VALVE, 2 POSITON DBL SOLENOID |  | 9 | 9 | 50.4 |  |  | 2023-02-15 | UPDATE | REV 2-UPDATE COLUMN B, K
STACKING ASSEMBLY | EB300B02.EB340R01B02 | MAA94736S | THERMAL/L CLIP ROBOT (MH) - EOAT |  | SMC |  | VQ4000-PW-03F-X530 | VQC4000 MANIFOLD SUB PLATE |  | 1 |  |  |  |  | 2023-02-15 | ADD | REV 2-ADD
STACKING ASSEMBLY | EB300B02.EB340R01B02 | MAA94736S | THERMAL/L CLIP ROBOT (MH) - EOAT |  | SMC |  | VV5QC21-05C8SEAN 0-S-X3029V | VQC2000 MANIFOLD W/EX260-SEN1-X194, 5 STATIONS, 8MM ONE TOUCH FITTINGS |  | 3 |  |  |  |  | 2023-02-15 | ADD | REV 2-ADD
STACKING ASSEMBLY | EB300B02.EB340R01B02 | MAA94736S | THERMAL/L CLIP ROBOT (MH) - EOAT |  | SMC |  | ZKJ-BP2-A-X101 | RELAY BLANKING PLATE WITH PIGTAIL |  | 1 |  |  |  |  | 2023-02-15 | ADD | REV 2-ADD
STACKING ASSEMBLY | EB300B02.EB340R01B02 | MAA94736S | THERMAL/L CLIP ROBOT (MH) - EOAT |  | SMC |  | ZKJ10C6H-E5U-T1 | ZKJ SERIES 10 VACUUM EJECTOR |  | 4 |  |  |  |  | 2023-02-15 | ADD | REV 2-ADD
STACKING ASSEMBLY | EB300B02.EB340R01B02 | MAA94736S | THERMAL/L CLIP ROBOT (MH) - EOAT |  | SMC |  | ZKJ-BP1-A | ZKJ BLANKING PLATE |  | 1 |  |  |  |  | 2023-02-15 | ADD | REV 2-ADD
STACKING ASSEMBLY | EB300B02.EB340R01B02 | MAA94736S | THERMAL/L CLIP ROBOT (MH) - EOAT |  | SMC |  | ZZKJ08-EAN-L8-X101 | ZKJ 8 STATION MANIFOLD, ETHERNET SI UNIT INTEGRATED |  | 1 |  |  |  |  | 2023-02-15 | ADD | REV 2-ADD
STACKING ASSEMBLY | EB300B02.EB340R01B02 | MAA94736S | THERMAL/L CLIP ROBOT (MH) - EOAT |  | SMC |  | VQC4101-51 | VALVE, 2 POS., SINGLE SOLENOID SPRING RETURN, 24 VDC VQC4000 |  | 1 |  |  |  |  | 2023-02-15 | ADD | REV 2-ADD
STACKING ASSEMBLY | EB300B02.EB340R01B02 | WD-MAA94736S-EB340R01-EOAT | THERMAL/L CLIP ROBOT (MH) - EOAT |  | TURCK |  | TBEN-LG-16DIP | IP67 I/O Block, EtherNet/IP, 8 port, 16In, Turck TBEN-LG-16DIP |  | 1 | 57 | 168.1 |  |  | 2023-02-15 | UPDATE | REV 2-UPDATE COLUMN B, C & D
STACKING ASSEMBLY | EB300B02.EB340R01B02 | WD-MAA94736S-EB340R01-EOAT | THERMAL/L CLIP ROBOT (MH) - EOAT |  | TURCK |  | TBEN-LG-8DIP-8DOP | I/O, IP67, ETHERNET, 8 PORT PROX BLOCK (4 PORTS W/ 2 INPUTS PER PORT, 4 PORTS W/ 2 AMP OUTPUTS PER PORT), 24 VDC |  | 2 | 203 | 223.5714 |  |  | 2023-02-15 | UPDATE | REV 2-UPDATE COLUMN B, C, D, K
STACKING ASSEMBLY | EB300B02.EB341B02 | MAB23777S | THERMAL BARRIER REJECT |  | PEPPERL+FUCHS |  | OBE20M-R100-2EP-IO-0.3M-V1-L | PHOTOELECTRIC SENSOR, LASER THRU-BEAM RECEIVER, 0-20 METER RANGE, LO/DO SWITCHABLE, 300MM FIXED CABLE WITH 4-PIN, M12X1 CONNECTOR, 24VDC |  | 2 |  |  |  |  | 2023-02-15 | ADD | REV 2-ADD
STACKING ASSEMBLY | EB300B02.EB341B02 | MAB23777S | THERMAL BARRIER REJECT |  | PEPPERL+FUCHS |  | OBE20M-R100-S-IO-0.3M-V1-L | PHOTOELECTRIC SENSOR, LASER THRU-BEAM EMITTER, 0-20 METER RANGE, LO/DO SWITCHABLE, 300MM FIXED CABLE WITH 4-PIN, M12X1 CONNECTOR, 24VDC |  | 2 |  |  |  |  | 2023-02-15 | ADD | REV 2-ADD
STACKING ASSEMBLY | EB300B02.EB341B02 | MAB23777S | THERMAL BARRIER REJECT |  | NORTH COAST |  | GTR-YCBL | IRIS GTR WYE CABLE |  | 1 |  |  |  |  | 2023-02-15 | ADD | REV 2-ADD
STACKING ASSEMBLY | EB300B02.EB341B02 | MAB23777S | THERMAL BARRIER REJECT |  | NORTH COAST |  | GTR-CBL-ETH-1M | IRIS GTR ETHERNET CABLE 1M |  | 1 |  |  |  |  | 2023-02-15 | ADD | REV 2-ADD
STACKING ASSEMBLY | EB300B02.EB341B02 | MAB23777S | THERMAL BARRIER REJECT |  | NORTH COAST |  | GM-M2514-MP2 | LENS, 25MM |  | 1 |  |  |  |  | 2023-02-15 | ADD | REV 2-ADD
STACKING ASSEMBLY | EB300B02.EB341B02 | MAB23777S | THERMAL BARRIER REJECT |  | MATROX |  | GTR1300/GMX | GTR CAMERA 1280X1024 2GB 32 EMMC |  | 1 |  |  |  |  | 2023-02-15 | ADD | REV 2-ADD
STACKING ASSEMBLY | EB300B02.EB341B02 | MAB23777S | THERMAL BARRIER REJECT |  | NORTH COAST |  | GM-RD130-625-LPI | HEX RING LIGHT, SMARTVISION RD130, 625NM W/POLARIZER |  | 1 |  |  |  |  | 2023-02-15 | ADD | REV 2-ADD
STACKING ASSEMBLY | EB300B02.EB341B02 | MAB23777S | THERMAL BARRIER REJECT |  | NORTH COAST |  | GM-PR032-30.5 | POLARIZING FILTER |  | 1 |  |  |  |  | 2023-02-15 | ADD | REV 2-ADD
STACKING ASSEMBLY | EB300B02.EB341B02 | MAB23777S | THERMAL BARRIER REJECT |  | NORTH COAST |  | GM-BP635-30.5 | C-MOUNT FILTER FOR 25MM LENS, 625NM |  | 1 |  |  |  |  | 2023-02-15 | ADD | REV 2-ADD
STACKING ASSEMBLY | EB300B02.EB341B02 | MAB23777S | THERMAL BARRIER REJECT |  | BUILD |  | MD518574S | THERMAL BARRIER REJECT BIN |  | 1 |  |  |  | 700121487 | 2023-02-15 | ADD | REV 2-ADD
STACKING ASSEMBLY | EB300B02.EB341B02 | WD-MAB23777S-EB341 | THERMAL BARRIER REJECT |  | TURCK |  | TBEN-LG-16DIP | I/O, IP67, ETHERNET, 8 PORT PROX BLOCK (2 INPUTS PER PORT), 24 VDC |  | 1 |  |  |  |  | 2023-02-15 | ADD | REV 2-ADD
STACKING ASSEMBLY | EB300B02.EB345B02 | MAB23778S | LONG L CLIP HANDOFF 1 |  | BUILD |  | MD518610S | LOWER L CLIP POKAYOKE BLOCK |  | 4 |  |  |  | 700235996 | 2023-02-15 | ADD | REV 2-ADD
STACKING ASSEMBLY | EB300B02.EB345B02 | MAB23778S | LONG L CLIP HANDOFF 1 |  | PEPPERL & FUCHS |  | NBB8-18GM50-E2-V1 | SHIELDED, M18X1 THREADED BARREL, 8MM RANGE, NORMALLY OPEN, PNP, M12X1 CONNECTION, 10-30 VDC, 4-PIN |  | 8 |  |  |  |  | 2023-02-15 | ADD | REV 2-ADD
STACKING ASSEMBLY | EB300B02.EB345B02 | MAB23778S | LONG L CLIP HANDOFF 1 |  | BUILD |  | MD518615S | SUPPORT PAD |  | 8 |  |  |  | 700150712 | 2023-02-15 | ADD | REV 2-ADD
STACKING ASSEMBLY | EB300B02.EB345B02 | MAB23778S | LONG L CLIP HANDOFF 1 |  | MISUMI |  | FPSFJBT-D16-L115-M10-Z10-LKC-SC3 | LOCATING PIN, 16 DIA. X 115 LONG, M10 ONE END, OPPOSITE END TAPERED |  | 4 |  |  |  |  | 2023-02-15 | ADD | REV 2-ADD
STACKING ASSEMBLY | EB300B02.EB345B02 | WD-MAB23778S-EB345 | LONG L CLIP HANDOFF 1 |  | TURCK |  | TBEN-LG-16DIP | I/O, IP67, ETHERNET, 8 PORT PROX BLOCK (2 INPUTS PER PORT), 24 VDC |  | 1 |  |  |  |  | 2023-02-15 | ADD | REV 2-ADD
STACKING ASSEMBLY | EB300B02.EB346B02 | MAB23779S | LONG L CLIP HANDOFF 2 |  | BUILD |  | MD518610S | LOWER L CLIP POKAYOKE BLOCK |  | 4 |  |  |  | 700235996 | 2023-02-15 | ADD | REV 2-ADD
STACKING ASSEMBLY | EB300B02.EB346B02 | MAB23779S | LONG L CLIP HANDOFF 2 |  | PEPPERL & FUCHS |  | NBB8-18GM50-E2-V1 | SHIELDED, M18X1 THREADED BARREL, 8MM RANGE, NORMALLY OPEN, PNP, M12X1 CONNECTION, 10-30 VDC, 4-PIN |  | 8 |  |  |  |  | 2023-02-15 | ADD | REV 2-ADD
STACKING ASSEMBLY | EB300B02.EB346B02 | MAB23779S | LONG L CLIP HANDOFF 2 |  | BUILD |  | MD518615S | SUPPORT PAD |  | 8 |  |  |  | 700150712 | 2023-02-15 | ADD | REV 2-ADD
STACKING ASSEMBLY | EB300B02.EB346B02 | MAB23779S | LONG L CLIP HANDOFF 2 |  | MISUMI |  | FPSFJBT-D16-L115-M10-Z10-LKC-SC3 | LOCATING PIN, 16 DIA. X 115 LONG, M10 ONE END, OPPOSITE END TAPERED |  | 4 |  |  |  |  | 2023-02-15 | ADD | REV 2-ADD
STACKING ASSEMBLY | EB300B02.EB346B02 | WD-MAB23779S-EB346 | LONG L CLIP HANDOFF 2 |  | TURCK |  | TBEN-LG-16DIP | I/O, IP67, ETHERNET, 8 PORT PROX BLOCK (2 INPUTS PER PORT), 24 VDC |  | 1 |  |  |  |  | 2023-02-15 | ADD | REV 2-ADD
STACKING ASSEMBLY | EB300B02.EB347B02 | MAB23780S | SIDE PLATE TRANSFER TABLE |  | PEPPERL & FUCHS |  | NBB4-12GM30-E2-V1 | PROXIMITY SENSOR, 12MM PNP QUICK CONNECT M12 PROX. C/W LED, 4MM RANGE, NO |  | 4 |  |  |  |  | 2023-02-15 | ADD | REV 2-ADD
STACKING ASSEMBLY | EB300B02.EB347B02 | MAB23780S | SIDE PLATE TRANSFER TABLE |  | MISUMI |  | LPGA10-P12-B50-R12-L10 | HARDENED LOCATING PIN, LARGE HEAD 12 mm DIA, 50 mm L, TAPPED SHANK 10 mm DIA, 10mm L |  | 16 |  |  |  |  | 2023-02-15 | ADD | REV 2-ADD
STACKING ASSEMBLY | EB300B02.EB347B02 | MAB23780S | SIDE PLATE TRANSFER TABLE |  | BUILD |  | MD518609S | END SPACER |  | 4 |  |  |  | 700128072 | 2023-02-15 | ADD | REV 2-ADD
STACKING ASSEMBLY | EB300B02.EB347B02 | MAB23780S | SIDE PLATE TRANSFER TABLE |  | BUILD |  | MD518608S | MID-BOTTOM SUPPORT |  | 8 |  |  |  | 700128219 | 2023-02-15 | ADD | REV 2-ADD
STACKING ASSEMBLY | EB300B02.EB347B02 | WD-MAB23780S-EB347 | SIDE PLATE TRANSFER TABLE |  | TURCK |  | TBEN-LG-16DIP | I/O, IP67, ETHERNET, 8 PORT PROX BLOCK (2 INPUTS PER PORT), 24 VDC |  | 1 |  |  |  |  | 2023-02-15 | ADD | REV 2-ADD
STACKING ASSEMBLY | EB300B02.EB348T01B02 | MAB23781S | SIDE PLATE REJECT CONVEYOR |  | DORNER |  | DORNER QUOTE: 20220307030533 | CLEATED CONVEYOR 6" WIDE, 5794 LONG |  | 1 |  |  |  |  | 2023-02-15 | ADD | REV 2-ADD
STACKING ASSEMBLY | EB300B02.EB348T01B02 | MAB23781S | SIDE PLATE REJECT CONVEYOR |  | DORNER |  | 32V2DS-28 | DRIVE SPINDLE KIT |  | 1 |  |  |  |  | 2023-02-15 | ADD | REV 2-ADD
STACKING ASSEMBLY | EB300B02.EB348T01B02 | MAB23781S | SIDE PLATE REJECT CONVEYOR |  | DORNER |  | 814-059 | DRIVE BELT, TIMING 27" LONG |  | 1 |  |  |  |  | 2023-02-15 | ADD | REV 2-ADD
STACKING ASSEMBLY | EB300B02.EB348T01B02 | MAB23781S | SIDE PLATE REJECT CONVEYOR |  | DORNER |  | 350312 | BEARING HOUSING |  | 2 |  |  |  |  | 2023-02-15 | ADD | REV 2-ADD
STACKING ASSEMBLY | EB300B02.EB348T01B02 | MAB23781S | SIDE PLATE REJECT CONVEYOR |  | DORNER |  | 240840 | ROLLER ASSEMBLY (RETURN ROLLER) |  | 1 |  |  |  |  | 2023-02-15 | ADD | REV 2-ADD
STACKING ASSEMBLY | EB300B02.EB348T01B02 | MAB23781S | SIDE PLATE REJECT CONVEYOR |  | DORNER |  |  | CLEATED CONVEYOR BELT (SPECIAL) 6" X 19'-.12" LONG |  | 1 |  |  |  |  | 2023-02-15 | ADD | REV 2-ADD
STACKING ASSEMBLY | EB300B02.EB348T01B02 | MAB23781S | SIDE PLATE REJECT CONVEYOR |  | DORNER |  | 62M060PS423EN | Parallel Shaft Variable Speed VFD Gearmotor, .17 Hp (.13kW), 230/460 volt, 3 phase, 10-60 Hz, 28 RPM |  | 1 |  |  |  |  | 2023-02-15 | ADD | REV 2-ADD
STACKING ASSEMBLY | EB300B02.EB348T01B02 | MAB23781S | SIDE PLATE REJECT CONVEYOR |  | DORNER |  | 32MBPSAC1816 | 3200 Belted & LPZ Belted Series standard load cleated bottom mounting package for an end drive conveyor, A position, 18:16 pulley ratio |  | 1 |  |  |  |  | 2023-02-15 | ADD | REV 2-ADD
STACKING ASSEMBLY | EB300B02.EB348T01B02 | MAB23781S | SIDE PLATE REJECT CONVEYOR |  | PEPPERL & FUCHS |  | OBE12M-R100-S-IO-0.3M-V1 | PHOTOELECTRIC SENSOR, THRU-BEAM EMITTER, 0-15 METER RANGE, LO/DO SWITCHABLE, 300MM FIXED CABLE WITH 4-PIN, M12X1 CONNECTOR, 24VDC |  | 3 |  |  |  |  | 2023-02-15 | ADD | REV 2-ADD
STACKING ASSEMBLY | EB300B02.EB348T01B02 | MAB23781S | SIDE PLATE REJECT CONVEYOR |  | PEPPERL & FUCHS |  | OBE12M-R100-2EP-IO-0,3M-V1 | THRU-BEAM SENSOR, RECEIVER, 12 METER, RED PE |  | 3 |  |  |  |  | 2023-02-15 | ADD | REV 2-ADD
STACKING ASSEMBLY | EB300B02.EB348T01B02 | WD-MAB23781S-EB348T01 | SIDE PLATE REJECT CONVEYOR |  | ROCKWELL |  | 281E-F12S-10B-RRG | INTEGRATED DRIVE CONTROLLER, ARMORSTART ST, ETHERNET/IP, MOTOR STARTER, REVERSING FULL VOLTAGE, 200-575VAC INPUT, 0.37-0.75KW, NEMA TYPE 4/12, IP67, 24VDC CONTROL, CAT 4, 5 PIN MICRO INTERFACE TO SAFETY MODULE, 4 INPUT & 2 OUTPUT, ROUND MEDIA QUICK CONNECTORS FOR CONTROL, POWER, & MOTOR |  | 1 |  |  |  |  | 2023-02-15 | ADD | REV 2-ADD
STACKING ASSEMBLY | EB300B02.EB348T01B02 | WD-MAB23781S-EB348T01 | SIDE PLATE REJECT CONVEYOR |  | TURCK |  | TBEN-LG-16DIP | I/O, IP67, ETHERNET, 8 PORT PROX BLOCK (2 INPUTS PER PORT), 24 VDC |  | 1 |  |  |  |  | 2023-02-15 | ADD | REV 2-ADD
STACKING ASSEMBLY | EB300B02.EB348T01B02 | WD-MAB23781S-EB348T01 | SIDE PLATE REJECT CONVEYOR |  | TURCK |  | TBEN-LG-16DXP | I/O, IP67, ETHERNET, 8 PORT PROX BLOCK (ALL IO POINTS ARE CONFIGURABLE AS EITHER INPUT OR OUTPUT, PORTS C1-C4 USE V1, C5-C8 USE V2), 24VDC, 2 AMPS PER OUTPUT |  | 1 |  |  |  |  | 2023-02-15 | ADD | REV 2-ADD
STACKING ASSEMBLY | EB300B02.EB349B02 | MAB23782S | SIDE PLATE ADHESIVE DISPENSE |  | PARKER |  | D9DT-12 | BSPP BONDED SEAL D9DT-12 |  | 1 |  |  |  |  | 2023-02-15 | ADD | REV 2-ADD
STACKING ASSEMBLY | EB300B02.EB349B02 | MAB23782S | SIDE PLATE ADHESIVE DISPENSE |  | SMC |  | KQ2R06-12A | PLUG-IN REDUCER, FEMALE (TUBEOD 6MM), MALE (TUBEOD 12MM), POLYMER, PUSH-IN |  | 6 |  |  |  |  | 2023-02-15 | ADD | REV 2-ADD
STACKING ASSEMBLY | EB300B02.EB349B02 | MAB23782S | SIDE PLATE ADHESIVE DISPENSE |  | MCMASTER-CARR |  | 92981A813 | SHOULDER SCREW, 6 MM X 18 MM LG, M5 X 0.8 MM THREAD, STEEL, BLACK OXIDE |  | 2 |  |  |  |  | 2023-02-15 | ADD | REV 2-ADD
STACKING ASSEMBLY | EB300B02.EB349B02 | MAB23782S | SIDE PLATE ADHESIVE DISPENSE |  | MISUMI |  | BRBAM-A90-B25-T25-F50-Z6 | SILICON RUBBER PAD - SHORE A50 - M6 CBORE - 25X25X90 50MM HOLE SPACING |  | 1 |  |  |  |  | 2023-02-15 | ADD | REV 2-ADD
STACKING ASSEMBLY | EB300B02.EB349B02 | MAB23782S | SIDE PLATE ADHESIVE DISPENSE |  | MISUMI |  | LMU10 | LINEAR BEARING FOR 10MM SHAFT 29MM OVERALL LENGTH 19MM OD |  | 2 |  |  |  |  | 2023-02-15 | ADD | REV 2-ADD
STACKING ASSEMBLY | EB300B02.EB349B02 | MAB23782S | SIDE PLATE ADHESIVE DISPENSE |  | NORDSON |  | 2711P-T10C22D9P-B | OPERATOR HMI - 2711P-T10C22D9P-B, INTERFACE, OPR, 10IN COL, BRANDLESS, ENH |  | 1 |  |  |  |  | 2023-02-15 | ADD | REV 2-ADD
STACKING ASSEMBLY | EB300B02.EB349B02 | MAB23782S | SIDE PLATE ADHESIVE DISPENSE |  | NORDSON |  | 5069-L320ER | MODULE, CPU, 2MB, ETHERNET, 2PORTS |  | 1 |  |  |  |  | 2023-02-15 | ADD | REV 2-ADD
STACKING ASSEMBLY | EB300B02.EB349B02 | MAB23782S | SIDE PLATE ADHESIVE DISPENSE |  | NORDSON |  | 1783-US16T | SWITCH, ETHERNET, 16-PORT, UNMNGD |  | 1 |  |  |  |  | 2023-02-15 | ADD | REV 2-ADD
STACKING ASSEMBLY | EB300B02.EB349B02 | MAB23782S | SIDE PLATE ADHESIVE DISPENSE |  | NORDSON |  | 5069 IB16 | MODULE, INPUT, DIG, 16CH, SINK |  | 1 |  |  |  |  | 2023-02-15 | ADD | REV 2-ADD
STACKING ASSEMBLY | EB300B02.EB349B02 | MAB23782S | SIDE PLATE ADHESIVE DISPENSE |  | NORDSON |  | 5069 OB16 | MODULE, OUTPUT, DIG, 16CH, SOURCE |  | 1 |  |  |  |  | 2023-02-15 | ADD | REV 2-ADD
STACKING ASSEMBLY | EB300B02.EB349B02 | MAB23782S | SIDE PLATE ADHESIVE DISPENSE |  | NORDSON |  | 1606-XLB240E | POWER SUPPLY, 90-264VAC, 24VDC OUT, 240W |  | 1 |  |  |  |  | 2023-02-15 | ADD | REV 2-ADD
STACKING ASSEMBLY | EB300B02.EB349B02 | MAB23782S | SIDE PLATE ADHESIVE DISPENSE |  | NORDSON |  | 1614509 | PROMETER S15, DISP, PRO-MTR S-PLC, 15, .2P, AMB/TC |  | 1 |  |  |  |  | 2023-02-15 | ADD | REV 2-ADD
STACKING ASSEMBLY | EB300B02.EB349B02 | MAB23782S | SIDE PLATE ADHESIVE DISPENSE |  | NORDSON |  | 1614503 | ACTUATOR ASSY, LINEAR, S15, E-NET, RMB |  | 2 |  |  |  |  | 2023-02-15 | ADD | REV 2-ADD
STACKING ASSEMBLY | EB300B02.EB349B02 | MAB23782S | SIDE PLATE ADHESIVE DISPENSE |  | NORDSON |  | 1080997 | PACKING GLAND KIT, HSG COMP, PROMETER S35, S15,S2K |  | 1 |  |  |  |  | 2023-02-15 | ADD | REV 2-ADD
STACKING ASSEMBLY | EB300B02.EB349B02 | MAB23782S | SIDE PLATE ADHESIVE DISPENSE |  | NORDSON |  | 1080998 | PACKING GLAND INTERNAL KIT, PROMETER S35, S15, S2K |  | 1 |  |  |  |  | 2023-02-15 | ADD | REV 2-ADD
STACKING ASSEMBLY | EB300B02.EB349B02 | MAB23782S | SIDE PLATE ADHESIVE DISPENSE |  | NORDSON |  | 1601971 | PLUNGER ROD KIT, PROMETER S15CC, COUPLED |  | 2 |  |  |  |  | 2023-02-15 | ADD | REV 2-ADD
STACKING ASSEMBLY | EB300B02.EB349B02 | MAB23782S | SIDE PLATE ADHESIVE DISPENSE |  | NORDSON |  | 1620142 | ANTI-ROTATE KIT, PRO-MTR S-PLC, 15/35 |  | 2 |  |  |  |  | 2023-02-15 | ADD | REV 2-ADD
STACKING ASSEMBLY | EB300B02.EB349B02 | MAB23782S | SIDE PLATE ADHESIVE DISPENSE |  | NORDSON |  | 1074034 | SPANNER WRENCH, 3/16 PIN, 0.75-2.0 |  | 1 |  |  |  |  | 2023-02-15 | ADD | REV 2-ADD
STACKING ASSEMBLY | EB300B02.EB349B02 | MAB23782S | SIDE PLATE ADHESIVE DISPENSE |  | NORDSON |  | 1080991 | PACKING GLAND INTERNALS REMOVAL ARBOR, 0.75 D |  | 1 |  |  |  |  | 2023-02-15 | ADD | REV 2-ADD
STACKING ASSEMBLY | EB300B02.EB349B02 | MAB23782S | SIDE PLATE ADHESIVE DISPENSE |  | NORDSON |  | 1070474 | PACKING GLANDS INTERNALS INSERTION TOOL, PLUNGER, .75D,SEAL/RING INTO GLAND |  | 1 |  |  |  |  | 2023-02-15 | ADD | REV 2-ADD
STACKING ASSEMBLY | EB300B02.EB349B02 | MAB23782S | SIDE PLATE ADHESIVE DISPENSE |  | NORDSON |  | 1001849 | GREASE, GREASE,MOBIL, SYNTHETIC, SHC 100, 12.5OZ. |  | 1 |  |  |  |  | 2023-02-15 | ADD | REV 2-ADD
STACKING ASSEMBLY | EB300B02.EB349B02 | MAB23782S | SIDE PLATE ADHESIVE DISPENSE |  | NORDSON |  | 1080984 | REMOTE VALVE HOSE MANIFOLD & ORING KIT, REMOTE GUN MOUNT ADAPTER, PROMETER S |  | 1 |  |  |  |  | 2023-02-15 | ADD | REV 2-ADD
STACKING ASSEMBLY | EB300B02.EB349B02 | MAB23782S | SIDE PLATE ADHESIVE DISPENSE |  | NORDSON |  | 1089569 | INLET VALVE, AF2, 1K, AF, AL, UH, INLT |  | 1 |  |  |  |  | 2023-02-15 | ADD | REV 2-ADD
STACKING ASSEMBLY | EB300B02.EB349B02 | MAB23782S | SIDE PLATE ADHESIVE DISPENSE |  | NORDSON |  | 1099071 | CARTRIDGE KIT, GREASE/SEAL, AUTO-FLO |  | 2 |  |  |  |  | 2023-02-15 | ADD | REV 2-ADD
STACKING ASSEMBLY | EB300B02.EB349B02 | MAB23782S | SIDE PLATE ADHESIVE DISPENSE |  | NORDSON |  | 1102748 | STEM/PISTON KIT, AUTO-FLO |  | 2 |  |  |  |  | 2023-02-15 | ADD | REV 2-ADD
STACKING ASSEMBLY | EB300B02.EB349B02 | MAB23782S | SIDE PLATE ADHESIVE DISPENSE |  | NORDSON |  | 1620574 | COMPLETE REMOTE METER MODULE, RMB-IM, 15, AMB/TC |  | 1 |  |  |  |  | 2023-02-15 | ADD | REV 2-ADD
STACKING ASSEMBLY | EB300B02.EB349B02 | MAB23782S | SIDE PLATE ADHESIVE DISPENSE |  | NORDSON |  | 1611703 | PRESSURE TRANSDUCER, 3000PSI, 4-20mA |  | 2 |  |  |  |  | 2023-02-15 | ADD | REV 2-ADD
STACKING ASSEMBLY | EB300B02.EB349B02 | MAB23782S | SIDE PLATE ADHESIVE DISPENSE |  | NORDSON |  | 1611530 | Valve Pack Air Valve Assembly, 5/2, 24VDC |  | 2 |  |  |  |  | 2023-02-15 | ADD | REV 2-ADD
STACKING ASSEMBLY | EB300B02.EB349B02 | MAB23782S | SIDE PLATE ADHESIVE DISPENSE |  | NORDSON |  | 1612817 | VALVE PACK SOLENOID COIL, M12 CONN, 24VDC |  | 2 |  |  |  |  | 2023-02-15 | ADD | REV 2-ADD
STACKING ASSEMBLY | EB300B02.EB349B02 | MAB23782S | SIDE PLATE ADHESIVE DISPENSE |  | NORDSON |  | 1612816 | BASE VALVE, 2 STATION, AUTOMATIC |  | 1 |  |  |  |  | 2023-02-15 | ADD | REV 2-ADD
STACKING ASSEMBLY | EB300B02.EB349B02 | MAB23782S | SIDE PLATE ADHESIVE DISPENSE |  | NORDSON |  | 1620572 | CABLE, Refill Solenoidd, Y, 4-PIN, 1 MALE/2 FEM 90 .6M,PL |  | 2 |  |  |  |  | 2023-02-15 | ADD | REV 2-ADD
STACKING ASSEMBLY | EB300B02.EB349B02 | MAB23782S | SIDE PLATE ADHESIVE DISPENSE |  | NORDSON |  | 1615820 | Cable, Transducer & DC Power, 4-PIN MICRO, .5M,MALE/FEM, PL |  | 2 |  |  |  |  | 2023-02-15 | ADD | REV 2-ADD
STACKING ASSEMBLY | EB300B02.EB349B02 | MAB23782S | SIDE PLATE ADHESIVE DISPENSE |  | NORDSON |  | 1615854 | Cable, AC Power, 3-PIN MINI, 16AWG, 600V, .5M, PL |  | 2 |  |  |  |  | 2023-02-15 | ADD | REV 2-ADD
STACKING ASSEMBLY | EB300B02.EB349B02 | MAB23782S | SIDE PLATE ADHESIVE DISPENSE |  | NORDSON |  | 1615843 | CABLE, 4-PIN M12, ETHERNET, .5M, BL, PL |  | 2 |  |  |  |  | 2023-02-15 | ADD | REV 2-ADD
STACKING ASSEMBLY | EB300B02.EB349B02 | MAB23782S | SIDE PLATE ADHESIVE DISPENSE |  | NORDSON |  | 1614511 | Prometer S15, DISP, PRO-MTR S-PLC, 15, .2P, ARW, AMB/TC |  | 1 |  |  |  |  | 2023-02-15 | ADD | REV 2-ADD
STACKING ASSEMBLY | EB300B02.EB349B02 | MAB23782S | SIDE PLATE ADHESIVE DISPENSE |  | NORDSON |  | 1606456 | KIT, GLAND, GREASE, COMP, PROMTR, 0.75D, ARW, LV |  | 1 |  |  |  |  | 2023-02-15 | ADD | REV 2-ADD
STACKING ASSEMBLY | EB300B02.EB349B02 | MAB23782S | SIDE PLATE ADHESIVE DISPENSE |  | NORDSON |  | 1105010 | Inlet Valve, SS AF2, 1K, AF, SS, UH, INLT |  | 1 |  |  |  |  | 2023-02-15 | ADD | REV 2-ADD
STACKING ASSEMBLY | EB300B02.EB349B02 | MAB23782S | SIDE PLATE ADHESIVE DISPENSE |  | NORDSON |  | 1601787 | KIT, CARTRIDGE, GREASE/SEAL, A-FII, SS |  | 1 |  |  |  |  | 2023-02-15 | ADD | REV 2-ADD
STACKING ASSEMBLY | EB300B02.EB349B02 | MAB23782S | SIDE PLATE ADHESIVE DISPENSE |  | NORDSON |  | 1620574 | Complete Remote Meter Box, MODULE, RMB-IM, 15, AMB/TC |  | 1 |  |  |  |  | 2023-02-15 | ADD | REV 2-ADD
STACKING ASSEMBLY | EB300B02.EB349B02 | MAB23782S | SIDE PLATE ADHESIVE DISPENSE |  | NORDSON |  | 7427682 | Air Piston/Needle & Cartridge Kit w/Seals, MCR ND V, UHM SEAL |  | 1 |  |  |  |  | 2023-02-15 | ADD | REV 2-ADD
STACKING ASSEMBLY | EB300B02.EB349B02 | MAB23782S | SIDE PLATE ADHESIVE DISPENSE |  | NORDSON |  | 7427680 | Cartridge Kit w/Seals only, MCR ND V, VTN ORING |  | 1 |  |  |  |  | 2023-02-15 | ADD | REV 2-ADD
STACKING ASSEMBLY | EB300B02.EB349B02 | MAB23782S | SIDE PLATE ADHESIVE DISPENSE |  | NORDSON |  | 7440924 | SHROUD ASSY,STC MXR,BAY,MICRO,5.20 LG |  | 1 |  |  |  |  | 2023-02-15 | ADD | REV 2-ADD
STACKING ASSEMBLY | EB300B02.EB349B02 | MAB23782S | SIDE PLATE ADHESIVE DISPENSE |  | NORDSON |  | 7701453 | MIXER ELEMENT, SP BY .21 X 21 AC PP S 5.2L |  | 1 |  |  |  |  | 2023-02-15 | ADD | REV 2-ADD
STACKING ASSEMBLY | EB300B02.EB349B02 | MAB23782S | SIDE PLATE ADHESIVE DISPENSE |  | NORDSON |  | 7428802 | Ratio Check Test Tool, DIVIDER, FLOW, R SAMPLE WLDMT ASSY |  | 1 |  |  |  |  | 2023-02-15 | ADD | REV 2-ADD
STACKING ASSEMBLY | EB300B02.EB349B02 | MAB23782S | SIDE PLATE ADHESIVE DISPENSE |  | NORDSON |  | 7426442 | Gasket - For PN 7428802 Test Tool, FLOW DIVER, NTR |  | 1 |  |  |  |  | 2023-02-15 | ADD | REV 2-ADD
STACKING ASSEMBLY | EB300B02.EB349B02 | MAB23782S | SIDE PLATE ADHESIVE DISPENSE |  | NORDSON |  | 1613410 | CYLINDER KIT, RAM, RHINO, SM, 125 |  | 1 |  |  |  |  | 2023-02-15 | ADD | REV 2-ADD
STACKING ASSEMBLY | EB300B02.EB349B02 | MAB23782S | SIDE PLATE ADHESIVE DISPENSE |  | NORDSON |  | 1621166 | PRESSURE RELIEF VALVE, 3/2, G1/2, R |  | 2 |  |  |  |  | 2023-02-15 | ADD | REV 2-ADD
STACKING ASSEMBLY | EB300B02.EB349B02 | MAB23782S | SIDE PLATE ADHESIVE DISPENSE |  | NORDSON |  | 1615161 | FILTER, 5 MICRON, G1/2 |  | 2 |  |  |  |  | 2023-02-15 | ADD | REV 2-ADD
STACKING ASSEMBLY | EB300B02.EB349B02 | MAB23782S | SIDE PLATE ADHESIVE DISPENSE |  | NORDSON |  | 1064136 | FILTER ELEMENT, AIR, 5 MICRON, AF40 |  | 2 |  |  |  |  | 2023-02-15 | ADD | REV 2-ADD
STACKING ASSEMBLY | EB300B02.EB349B02 | MAB23782S | SIDE PLATE ADHESIVE DISPENSE |  | NORDSON |  | 1612224 | AIR MOTOR KIT, CYLINDER, RHINO, SD3, 200MM |  | 2 |  |  |  |  | 2023-02-15 | ADD | REV 2-ADD
STACKING ASSEMBLY | EB300B02.EB349B02 | MAB23782S | SIDE PLATE ADHESIVE DISPENSE |  | NORDSON |  | 1611753 | AIR VALVE KIT, 5/3 |  | 2 |  |  |  |  | 2023-02-15 | ADD | REV 2-ADD
STACKING ASSEMBLY | EB300B02.EB349B02 | MAB23782S | SIDE PLATE ADHESIVE DISPENSE |  | NORDSON |  | 1611755 | AIR PILOT VALVE KIT, 5/2, 160-250MM |  | 2 |  |  |  |  | 2023-02-15 | ADD | REV 2-ADD
STACKING ASSEMBLY | EB300B02.EB349B02 | MAB23782S | SIDE PLATE ADHESIVE DISPENSE |  | NORDSON |  | 1611971 | INSTALL TOOL, MAGNET, RHINO |  | 2 |  |  |  |  | 2023-02-15 | ADD | REV 2-ADD
STACKING ASSEMBLY | EB300B02.EB349B02 | MAB23782S | SIDE PLATE ADHESIVE DISPENSE |  | NORDSON |  | 1607574 | SHAFT COUPLING, FLOATING JOINT, M24X3.0THD |  | 2 |  |  |  |  | 2023-02-15 | ADD | REV 2-ADD
STACKING ASSEMBLY | EB300B02.EB349B02 | MAB23782S | SIDE PLATE ADHESIVE DISPENSE |  | NORDSON |  | 1615647 | CHAIN, CABLE TRACK, 3.43 X 1.02, 27 LINKS |  | 2 |  |  |  |  | 2023-02-15 | ADD | REV 2-ADD
STACKING ASSEMBLY | EB300B02.EB349B02 | MAB23782S | SIDE PLATE ADHESIVE DISPENSE |  | NORDSON |  | 1615823 | CABLE, 4-PIN MICRO, 3M, MALE/FEM, PL |  | 2 |  |  |  |  | 2023-02-15 | ADD | REV 2-ADD
STACKING ASSEMBLY | EB300B02.EB349B02 | MAB23782S | SIDE PLATE ADHESIVE DISPENSE |  | NORDSON |  | 1616552 | Complete Follower PN1615196 with PAC Seals, KIT, 55GAL, 190CC, TFE |  | 2 |  |  |  |  | 2023-02-15 | ADD | REV 2-ADD
STACKING ASSEMBLY | EB300B02.EB349B02 | MAB23782S | SIDE PLATE ADHESIVE DISPENSE |  | NORDSON |  | 1611016 | SEAL KIT, FOLLOWER, 55GAL |  | 2 |  |  |  |  | 2023-02-15 | ADD | REV 2-ADD
STACKING ASSEMBLY | EB300B02.EB349B02 | MAB23782S | SIDE PLATE ADHESIVE DISPENSE |  | NORDSON |  | 941480 | Follower Plate Oring, VITON, 2.750X2.938X.094 |  | 2 |  |  |  |  | 2023-02-15 | ADD | REV 2-ADD
STACKING ASSEMBLY | EB300B02.EB349B02 | MAB23782S | SIDE PLATE ADHESIVE DISPENSE |  | NORDSON |  | 1615231 | TEE Handle, STEM ASSY, BLEED, FLWR ,55, SD3, SS |  | 2 |  |  |  |  | 2023-02-15 | ADD | REV 2-ADD
STACKING ASSEMBLY | EB300B02.EB349B02 | MAB23782S | SIDE PLATE ADHESIVE DISPENSE |  | NORDSON |  | 1611646 | KIT, PUMP, RHINO, 190CC, XD3, CS |  | 1 |  |  |  |  | 2023-02-15 | ADD | REV 2-ADD
STACKING ASSEMBLY | EB300B02.EB349B02 | MAB23782S | SIDE PLATE ADHESIVE DISPENSE |  | NORDSON |  | 1053015 | PLUNGER ROD, 1.375D, SCORE GUARD |  | 1 |  |  |  |  | 2023-02-15 | ADD | REV 2-ADD
STACKING ASSEMBLY | EB300B02.EB349B02 | MAB23782S | SIDE PLATE ADHESIVE DISPENSE |  | NORDSON |  | 1611623 | PUMP PACKING GLAND SERVICE KIT, 190CC |  | 1 |  |  |  |  | 2023-02-15 | ADD | REV 2-ADD
STACKING ASSEMBLY | EB300B02.EB349B02 | MAB23782S | SIDE PLATE ADHESIVE DISPENSE |  | NORDSON |  | 1611625 | Pump Internal Packing Gland Kit 190CC |  | 1 |  |  |  |  | 2023-02-15 | ADD | REV 2-ADD
STACKING ASSEMBLY | EB300B02.EB349B02 | MAB23782S | SIDE PLATE ADHESIVE DISPENSE |  | NORDSON |  | 1611628 | Pump Drive Train Kit, RHINO, DRIVE TRAIN, 190CC, XD3, CS |  | 1 |  |  |  |  | 2023-02-15 | ADD | REV 2-ADD
STACKING ASSEMBLY | EB300B02.EB349B02 | MAB23782S | SIDE PLATE ADHESIVE DISPENSE |  | NORDSON |  | 1073580 | Removal Tool, GLAND PACKING REMOVAL ARBOR, 5.8 CI |  | 1 |  |  |  |  | 2023-02-15 | ADD | REV 2-ADD
STACKING ASSEMBLY | EB300B02.EB349B02 | MAB23782S | SIDE PLATE ADHESIVE DISPENSE |  | NORDSON |  | 1081096 | Plunger Tool, 1.375 D, SEAL/RING INTO GLAND |  | 1 |  |  |  |  | 2023-02-15 | ADD | REV 2-ADD
STACKING ASSEMBLY | EB300B02.EB349B02 | MAB23782S | SIDE PLATE ADHESIVE DISPENSE |  | NORDSON |  | 1609505 | Install Tool, GLAND ASSY, FLARED CUP |  | 1 |  |  |  |  | 2023-02-15 | ADD | REV 2-ADD
STACKING ASSEMBLY | EB300B02.EB349B02 | MAB23782S | SIDE PLATE ADHESIVE DISPENSE |  | NORDSON |  | 1616582 | Air Motor Regulator, AIR, 3/2, 24VDC |  | 2 |  |  |  |  | 2023-02-15 | ADD | REV 2-ADD
STACKING ASSEMBLY | EB300B02.EB349B02 | MAB23782S | SIDE PLATE ADHESIVE DISPENSE |  | NORDSON |  | 1619623 | Ram Control Valve IT, SD3, M |  | 2 |  |  |  |  | 2023-02-15 | ADD | REV 2-ADD
STACKING ASSEMBLY | EB300B02.EB349B02 | MAB23782S | SIDE PLATE ADHESIVE DISPENSE |  | NORDSON |  | 1619624 | Blow Off Control Valve, SD3, M |  | 2 |  |  |  |  | 2023-02-15 | ADD | REV 2-ADD
STACKING ASSEMBLY | EB300B02.EB349B02 | MAB23782S | SIDE PLATE ADHESIVE DISPENSE |  | NORDSON |  | 1619625 | Air Motor Control Valve, SD3, M |  | 2 |  |  |  |  | 2023-02-15 | ADD | REV 2-ADD
STACKING ASSEMBLY | EB300B02.EB349B02 | MAB23782S | SIDE PLATE ADHESIVE DISPENSE |  | NORDSON |  | 1619632 | Depressurization Valve, DP, SD3 |  | 2 |  |  |  |  | 2023-02-15 | ADD | REV 2-ADD
STACKING ASSEMBLY | EB300B02.EB349B02 | MAB23782S | SIDE PLATE ADHESIVE DISPENSE |  | NORDSON |  | 1619628 | Air Motor Shut off Valve, SD3, AM |  | 2 |  |  |  |  | 2023-02-15 | ADD | REV 2-ADD
STACKING ASSEMBLY | EB300B02.EB349B02 | MAB23782S | SIDE PLATE ADHESIVE DISPENSE |  | NORDSON |  | 1619635 | Air Motor Regulator, SD3 |  | 2 |  |  |  |  | 2023-02-15 | ADD | REV 2-ADD
STACKING ASSEMBLY | EB300B02.EB349B02 | MAB23782S | SIDE PLATE ADHESIVE DISPENSE |  | NORDSON |  | 1619636 | Ram Up/Blowoff Regulator, SD3, RAMUP/BLOWOFF |  | 2 |  |  |  |  | 2023-02-15 | ADD | REV 2-ADD
STACKING ASSEMBLY | EB300B02.EB349B02 | MAB23782S | SIDE PLATE ADHESIVE DISPENSE |  | NORDSON |  | 1619740 | Ram Down Regulator, SD3, RAMDOWN |  | 2 |  |  |  |  | 2023-02-15 | ADD | REV 2-ADD
STACKING ASSEMBLY | EB300B02.EB349B02 | MAB23782S | SIDE PLATE ADHESIVE DISPENSE |  | NORDSON |  | 1618369 | Air Supply Regulator, PS, 24V, SD3 |  | 2 |  |  |  |  | 2023-02-15 | ADD | REV 2-ADD
STACKING ASSEMBLY | EB300B02.EB349B02 | MAB23782S | SIDE PLATE ADHESIVE DISPENSE |  | NORDSON |  | 1615078 | Gauge, 0-100PSI, R1/4, PANEL MOUNT, 59MM |  | 2 |  |  |  |  | 2023-02-15 | ADD | REV 2-ADD
STACKING ASSEMBLY | EB300B02.EB349B02 | MAB23782S | SIDE PLATE ADHESIVE DISPENSE |  | NORDSON |  | 1615710 | LIGHT TOWER INDICATOR, 3 LENS, I/O LINK |  | 2 |  |  |  |  | 2023-02-15 | ADD | REV 2-ADD
STACKING ASSEMBLY | EB300B02.EB349B02 | MAB23782S | SIDE PLATE ADHESIVE DISPENSE |  | NORDSON |  | 1615821 | CABLE, 4-PIN MICRO, 1M, MALE/FEM, PL |  | 7 |  |  |  |  | 2023-02-15 | ADD | REV 2-ADD
STACKING ASSEMBLY | EB300B02.EB349B02 | MAB23782S | SIDE PLATE ADHESIVE DISPENSE |  | NORDSON |  | 1617238 | LOW EMPTY SENSOR, CYL, RHINO, SD3/XD3 |  | 4 |  |  |  |  | 2023-02-15 | ADD | REV 2-ADD
STACKING ASSEMBLY | EB300B02.EB349B02 | MAB23782S | SIDE PLATE ADHESIVE DISPENSE |  | NORDSON |  | 1615820 | CABLE, 4-PIN MICRO, .5M,MALE/FEM, PL |  | 2 |  |  |  |  | 2023-02-15 | ADD | REV 2-ADD
STACKING ASSEMBLY | EB300B02.EB349B02 | MAB23782S | SIDE PLATE ADHESIVE DISPENSE |  | NORDSON |  | 1615817 | CABLE, Y, 4-PIN, 1 MALE/2 FEM .3M, PL |  | 5 |  |  |  |  | 2023-02-15 | ADD | REV 2-ADD
STACKING ASSEMBLY | EB300B02.EB349B02 | MAB23782S | SIDE PLATE ADHESIVE DISPENSE |  | NORDSON |  | 900006 | BALL CHECK VALVE, 440SSTL, 1.500, 100 |  | 2 |  |  |  |  | 2023-02-15 | ADD | REV 2-ADD
STACKING ASSEMBLY | EB300B02.EB349B02 | MAB23782S | SIDE PLATE ADHESIVE DISPENSE |  | NORDSON |  | 987066 | CHECK VALVE SPRING, COMP, 2.000 X 1.225OD X 0.125 |  | 2 |  |  |  |  | 2023-02-15 | ADD | REV 2-ADD
STACKING ASSEMBLY | EB300B02.EB349B02 | MAB23782S | SIDE PLATE ADHESIVE DISPENSE |  | NORDSON |  | 1611506 | MODULE, CHECK VALVE, 55GAL, BL, CS |  | 1 |  |  |  |  | 2023-02-15 | ADD | REV 2-ADD
STACKING ASSEMBLY | EB300B02.EB349B02 | MAB23782S | SIDE PLATE ADHESIVE DISPENSE |  | NORDSON |  | 146496 | Ball Valve, 2-2F, 1/4NPT, 7250P, STL |  | 2 |  |  |  |  | 2023-02-15 | ADD | REV 2-ADD
STACKING ASSEMBLY | EB300B02.EB349B02 | MAB23782S | SIDE PLATE ADHESIVE DISPENSE |  | NORDSON |  | 1615726 | I/O MODULE, ENET/PNET, 8-I, 8-O, 24VDC |  | 2 |  |  |  |  | 2023-02-15 | ADD | REV 2-ADD
STACKING ASSEMBLY | EB300B02.EB349B02 | MAB23782S | SIDE PLATE ADHESIVE DISPENSE |  | NORDSON |  | 1615727 | CABLE, HUB, IO LINK, 16-IN, 24VDC |  | 2 |  |  |  |  | 2023-02-15 | ADD | REV 2-ADD
STACKING ASSEMBLY | EB300B02.EB349B02 | MAB23782S | SIDE PLATE ADHESIVE DISPENSE |  | NORDSON |  | 1615722 | CABLE, 4-PIN MICRO, .3M, MALE/FEM, PL |  | 2 |  |  |  |  | 2023-02-15 | ADD | REV 2-ADD
STACKING ASSEMBLY | EB300B02.EB349B02 | MAB23782S | SIDE PLATE ADHESIVE DISPENSE |  | NORDSON |  | 1612923 | PRESSURE SWITCH, A-B, 0-145 PSI, 24VDC |  | 2 |  |  |  |  | 2023-02-15 | ADD | REV 2-ADD
STACKING ASSEMBLY | EB300B02.EB349B02 | MAB23782S | SIDE PLATE ADHESIVE DISPENSE |  | NORDSON |  | 1616754 | DEPRESSURIZATION MODULE, SD3/XD3 |  | 1 |  |  |  |  | 2023-02-15 | ADD | REV 2-ADD
STACKING ASSEMBLY | EB300B02.EB349B02 | MAB23782S | SIDE PLATE ADHESIVE DISPENSE |  | NORDSON |  | 1099071 | CARTRIDGE KIT, GREASE/SEAL, AUTO-FLO |  | 1 |  |  |  |  | 2023-02-15 | ADD | REV 2-ADD
STACKING ASSEMBLY | EB300B02.EB349B02 | MAB23782S | SIDE PLATE ADHESIVE DISPENSE |  | NORDSON |  | 1620498 | PRESSURE RELIEF VALVE, 1/4BSPT, MALE, 100PSI, BR |  | 2 |  |  |  |  | 2023-02-15 | ADD | REV 2-ADD
STACKING ASSEMBLY | EB300B02.EB349B02 | MAB23782S | SIDE PLATE ADHESIVE DISPENSE |  | NORDSON |  | 1613410 | KIT, CYLINDER, RAM, RHINO, SM, 125 |  | 1 |  |  |  |  | 2023-02-15 | ADD | REV 2-ADD
STACKING ASSEMBLY | EB300B02.EB349B02 | MAB23782S | SIDE PLATE ADHESIVE DISPENSE |  | NORDSON |  | 1611799 | KIT, PUMP, RHINO, 190CC, XD3, SS |  | 1 |  |  |  |  | 2023-02-15 | ADD | REV 2-ADD
STACKING ASSEMBLY | EB300B02.EB349B02 | MAB23782S | SIDE PLATE ADHESIVE DISPENSE |  | NORDSON |  | 1611624 | PACKING GLAND SERVICE KIT, 190CC, SS |  | 1 |  |  |  |  | 2023-02-15 | ADD | REV 2-ADD
STACKING ASSEMBLY | EB300B02.EB349B02 | MAB23782S | SIDE PLATE ADHESIVE DISPENSE |  | NORDSON |  | 1611626 | PACKING GLAND INTERNAL PTS KIT, 190CC SS |  | 1 |  |  |  |  | 2023-02-15 | ADD | REV 2-ADD
STACKING ASSEMBLY | EB300B02.EB349B02 | MAB23782S | SIDE PLATE ADHESIVE DISPENSE |  | NORDSON |  | 1611629 | DRIVE TRAIN KIT, RHINO, 190CC, XD3, SS |  | 1 |  |  |  |  | 2023-02-15 | ADD | REV 2-ADD
STACKING ASSEMBLY | EB300B02.EB349B02 | MAB23782S | SIDE PLATE ADHESIVE DISPENSE |  | NORDSON |  | 1611299 | PLUNGER ROD, 190CC PUMP, SCORE GUARD, SS |  | 1 |  |  |  |  | 2023-02-15 | ADD | REV 2-ADD
STACKING ASSEMBLY | EB300B02.EB349B02 | MAB23782S | SIDE PLATE ADHESIVE DISPENSE |  | NORDSON |  | 1616755 | MODULE, DEPRESSURIZATION, SD3/XD3, SS |  | 1 |  |  |  |  | 2023-02-15 | ADD | REV 2-ADD
STACKING ASSEMBLY | EB300B02.EB349B02 | MAB23782S | SIDE PLATE ADHESIVE DISPENSE |  | NORDSON |  | 1618863 | I/O INTERFACE CONVERTER, RS232 TO IO-LINK, 4-PIN, 8-PIN |  | 1 |  |  |  |  | 2023-02-15 | ADD | REV 2-ADD
STACKING ASSEMBLY | EB300B02.EB349B02 | MAB23782S | SIDE PLATE ADHESIVE DISPENSE |  | NORDSON |  | 1613620 | 15W DC-DC CONVERTER, DIN RAIL TYPE |  | 1 |  |  |  |  | 2023-02-15 | ADD | REV 2-ADD
STACKING ASSEMBLY | EB300B02.EB349B02 | MAB23782S | SIDE PLATE ADHESIVE DISPENSE |  | NORDSON |  | 1619297 | BALLUFF INC. SCANNER, HAND HELD, BARCODE |  | 1 |  |  |  |  | 2023-02-15 | ADD | REV 2-ADD
STACKING ASSEMBLY | EB300B02.EB349B02 | MAB23782S | SIDE PLATE ADHESIVE DISPENSE |  | NORDSON |  | 1618406 | CABLE ASSY KIT, BARCODE READER, SERIAL, 12FT |  | 1 |  |  |  |  | 2023-02-15 | ADD | REV 2-ADD
STACKING ASSEMBLY | EB300B02.EB349B02 | MAB23782S | SIDE PLATE ADHESIVE DISPENSE |  | NORDSON |  | 7443551 | FOOT PEDAL SWITCH ASSY |  | 1 |  |  |  |  | 2023-02-15 | ADD | REV 2-ADD
STACKING ASSEMBLY | EB300B02.EB349B02 | MAB23782S | SIDE PLATE ADHESIVE DISPENSE |  | NORDSON |  | 1615827 | CABLE, 4-PIN MICRO, 15M, MALE/FEM, PL |  | 1 |  |  |  |  | 2023-02-15 | ADD | REV 2-ADD
STACKING ASSEMBLY | EB300B02.EB349B02 | MAB23782S | SIDE PLATE ADHESIVE DISPENSE |  | NORDSON |  | 1618989 | CABLE, 4-PIN MICRO, 90 FEM/STR MALE, 2M, PL |  | 1 |  |  |  |  | 2023-02-15 | ADD | REV 2-ADD
STACKING ASSEMBLY | EB300B02.EB349B02 | MAB23782S | SIDE PLATE ADHESIVE DISPENSE |  | NORDSON |  | 1066404 | RTD ASSY,100 OHM PLAT, 18IN, 7PIN CONNECTOR, 1/8NPT |  | 1 |  |  |  |  | 2023-02-15 | ADD | REV 2-ADD
STACKING ASSEMBLY | EB300B02.EB349B02 | MAB23782S | SIDE PLATE ADHESIVE DISPENSE |  | NORDSON |  | 1097021 | HEATER, IMMERSION, 2.1KW/120VAC/1PH, PVC |  | 1 |  |  |  |  | 2023-02-15 | ADD | REV 2-ADD
STACKING ASSEMBLY | EB300B02.EB349B02 | MAB23782S | SIDE PLATE ADHESIVE DISPENSE |  | NORDSON |  | 1048824 | PUMP, CIRCULATION, TACO 009 |  | 1 |  |  |  |  | 2023-02-15 | ADD | REV 2-ADD
STACKING ASSEMBLY | EB300B02.EB349B02 | MAB23782S | SIDE PLATE ADHESIVE DISPENSE |  | NORDSON |  | 1042029 | CONTROLLER, OMRON E5EC-RX4A5M-000 |  | 1 |  |  |  |  | 2023-02-15 | ADD | REV 2-ADD
STACKING ASSEMBLY | EB300B02.EB349B02 | MAB23782S | SIDE PLATE ADHESIVE DISPENSE |  | NORDSON |  | 1042071 | FLOAT SWITCH WITH CABLE |  | 1 |  |  |  |  | 2023-02-15 | ADD | REV 2-ADD
STACKING ASSEMBLY | EB300B02.EB349B02 | MAB23782S | SIDE PLATE ADHESIVE DISPENSE |  | NORDSON |  | 1074498 | SOLID STATE HEATER CONTACTOR, EC0968A |  | 1 |  |  |  |  | 2023-02-15 | ADD | REV 2-ADD
STACKING ASSEMBLY | EB300B02.EB349B02 | MAB23782S | SIDE PLATE ADHESIVE DISPENSE |  | NORDSON |  | 1042028 | CORROSION INHIBITOR, CORRSH IELD MD405 PT |  | 1 |  |  |  |  | 2023-02-15 | ADD | REV 2-ADD
STACKING ASSEMBLY | EB300B02.EB349B02 | MAB23782S | SIDE PLATE ADHESIVE DISPENSE |  | SMC |  | D-M9PSDPC | PROXIMITY SWITCH, PNP, 0-28VDC, 3 WIRE, M12 PLUG, LED |  | 2 |  |  |  |  | 2023-02-15 | ADD | REV 2-ADD
STACKING ASSEMBLY | EB300B02.EB349B02 | MAB23782S | SIDE PLATE ADHESIVE DISPENSE |  | SMC |  | AS1201F-M5-06D | ONE-WAY FLOW CONTROL VALVE, METER-OUT, M5 TO 6MM TUBE, SLOTTED HEAD SCREW |  | 2 |  |  |  |  | 2023-02-15 | ADD | REV 2-ADD
STACKING ASSEMBLY | EB300B02.EB349B02 | MAB23782S | SIDE PLATE ADHESIVE DISPENSE |  | SMC |  | MSQB7A | ROTARY TABLE, MSQ, SIZE 7, RUBBER BUMPER, 190 DEG MAX ROTATION RANGE, PORT SIZE M5 |  | 1 |  |  |  |  | 2023-02-15 | ADD | REV 2-ADD
STACKING ASSEMBLY | EB300B02.EB349B02 | MAB23782S | SIDE PLATE ADHESIVE DISPENSE |  | MCMASTER-CARR |  | 8907K21 | STEEL WIRE, 0.02IN DIA X 12IN LONG PACKAGE OF 100 |  | 1 |  |  |  |  | 2023-02-15 | ADD | REV 2-ADD
STACKING ASSEMBLY | EB300B02.EB349B02 | MAB23782S | SIDE PLATE ADHESIVE DISPENSE |  | MCMASTER-CARR |  | 96376A590 | 18-8 STAINLESS STEEL SWIVEL EXTENSION SPRING STUD ANCHOR M6X1 THREAD |  | 2 |  |  |  |  | 2023-02-15 | ADD | REV 2-ADD
STACKING ASSEMBLY | EB300B02.EB349B02 | MAB23782S | SIDE PLATE ADHESIVE DISPENSE |  | SMC |  | AC50X-F06-6-A-X2473 | AIR COMBINATION 3/4 G PORTS |  | 1 |  |  |  |  | 2023-02-15 | ADD | REV 2-ADD
STACKING ASSEMBLY | EB300B02.EB349B02 | MAB23782S | SIDE PLATE ADHESIVE DISPENSE |  | SMC |  | VV5QC41-04C12FSEAN-X132 | VQC4000 Manifold With EX260-SEN1 EtherNet I/P module, 4 Stations, And 12mm One Touch Fittings |  | 1 |  |  |  |  | 2023-02-15 | ADD | REV 2-ADD
STACKING ASSEMBLY | EB300B02.EB349B02 | MAB23782S | SIDE PLATE ADHESIVE DISPENSE |  | SMC |  | VQC4201-51 | VALVE - 2 POS DBL SOL 24VDC NON LOCK SIDE POR |  | 2 |  |  |  |  | 2023-02-15 | ADD | REV 2-ADD
STACKING ASSEMBLY | EB300B02.EB349B02 | MAB23782S | SIDE PLATE ADHESIVE DISPENSE |  | SMC |  | VVQ4000-10A-1 | BLANKING PLATE - VQC4000 |  | 1 |  |  |  |  | 2023-02-15 | ADD | REV 2-ADD
STACKING ASSEMBLY | EB300B02.EB349B02 | MAB23782S | SIDE PLATE ADHESIVE DISPENSE |  | SMC |  | VQC4101-51 | VALVE - 2 POS SINGLE SOL SPRING RETURN 24VDC NON LOCK SIDE PORT |  | 1 |  |  |  |  | 2023-02-15 | ADD | REV 2-ADD
STACKING ASSEMBLY | EB300B02.EB349B02 | MAB23782S | SIDE PLATE ADHESIVE DISPENSE |  | SMC |  | ZZK201A-A1L-A-X211 | MANIFOLD,1 STATION, BUILT IN SILENCER EJECTOR, MANIFOLD TYPE N.O. SUPPLY (-X211), ENERGY SAVING CIRCUIT, 6MM ONETOUCH |  | 1 |  |  |  |  | 2023-02-15 | ADD | REV 2-ADD
STACKING ASSEMBLY | EB300B02.EB349B02 | MAB23782S | SIDE PLATE ADHESIVE DISPENSE |  | SMC |  | ZK2C10A5MOZRWA-06-X211 | MANIFOLD, 2 STATION, BUILT IN SILENCER EJECTOR, MANIFOLD TYPE N.O. SUPPLY (-X211), ENERGY SAVING CIRCUIT, 6MM ONETOUCH |  | 1 |  |  |  |  | 2023-02-15 | ADD | REV 2-ADD
STACKING ASSEMBLY | EB300B02.EB349B02 | WD-MAB23782S-EB349 | SIDE PLATE ADHESIVE DISPENSE |  | TURCK |  | TBEN-LG-16DIP | I/O, IP67, ETHERNET, 8 PORT PROX BLOCK (2 INPUTS PER PORT), 24 VDC |  | 1 |  |  |  |  | 2023-02-15 | ADD | REV 2-ADD
STACKING ASSEMBLY | EB350 | MAA94737S | SIDE PLATE HANDOFF |  | BUILD |  | MD312463S | END SPACER |  | 8 | 66 | 96.875 |  | 225685045 | 2023-02-15 | DELETE | REV 2-DELETE
STACKING ASSEMBLY | EB350 | MAA94737S | SIDE PLATE HANDOFF |  | BUILD |  | MD312467S | LOCATING PLATE |  | 4 | 47 | 60 |  | 700048722 | 2023-02-15 | DELETE | REV 2-DELETE
STACKING ASSEMBLY | EB350 | MAA94737S | SIDE PLATE HANDOFF |  | PEPPERL & FUCHS |  | NBB4-12GM30-E2-V1 | PROXIMITY SENSOR, 12MM PNP QUICK CONNECT M12 PROX. C/W LED, 4MM RANGE, NO |  | 4 | 7 | 12.5143 |  |  | 2023-02-15 | DELETE | REV 2-DUPLICATE LINE ITEM
STACKING ASSEMBLY | EB350 | MAA94737S | SIDE PLATE HANDOFF |  | MISUMI |  | LPGA10-P12-B50-R12-L10 | Locating Pin, Large Head 12 mm dia, 50 mm L, Tapped Shank 10 mm dia, 10mm L |  | 8 | 18 | 10.6429 |  |  | 2023-02-15 | DELETE | REV 2-DELETE
STACKING ASSEMBLY | EB300B02.EB350B02 | MAA94737S | SIDE PLATE HANDOFF |  | PEPPERL & FUCHS |  | NBB4-12GM30-E2-V1 | PROXIMITY SENSOR, 12MM PNP QUICK CONNECT M12 PROX. C/W LED, 4MM RANGE, NO |  | 4 | 7 | 12.5143 |  |  | 2023-02-15 | UPDATE | REV 2-UPDATE COLUMN B
STACKING ASSEMBLY | EB300B02.EB350B02 | MAA94737S | SIDE PLATE HANDOFF |  | BUILD |  | MD518607S | END SPACER |  | 4 |  |  |  | 700133285 | 2023-02-15 | ADD | REV 2-ADD
STACKING ASSEMBLY | EB300B02.EB350B02 | MAA94737S | SIDE PLATE HANDOFF |  | BUILD |  | MD518606S | BOTTOM SUPPORT |  | 4 |  |  |  | 700133293 | 2023-02-15 | ADD | REV 2-ADD
STACKING ASSEMBLY | EB300B02.EB350B02 | WD-MAA94737S-EB350 | SIDE PLATE HANDOFF |  | TURCK |  | TBEN-LG-16DIP | I/O, IP67, ETHERNET, 8 PORT PROX BLOCK (2 INPUTS PER PORT), 24 VDC |  | 1 | 57 | 168.1 |  |  | 2023-02-15 | UPDATE | REV 2-UPDATE COLUMN B
STACKING ASSEMBLY | EB350R01 | MAA94738S | SIDE PLATE ROBOT (MH) - EOAT |  | PEPPERL & FUCHS | G | NBB2-8GM30-E2-V1 | INDUCTIVE PROXIMITY SENSOR, FLUSH MOUNT, 8.0 X 1.0MM X 30MM L, 2MM RANGE, 3 WIRE PNP-NO, M12 QD CONNECTOR |  | 2 | 39 | 18.7857 |  |  | 2023-02-15 | DELETE | REV 2-DELETE
STACKING ASSEMBLY | EB350R01 | MAA94738S | SIDE PLATE ROBOT (MH) - EOAT |  | SMC | G | ZPT08UNK15-B5-A8 | VACUUM PAD & BUFFER 8 OD CUP M5 CONNECTION |  | 1 | 12 | 33.6429 |  |  | 2023-02-15 | DELETE | REV 2-DELETE
STACKING ASSEMBLY | EB350R01 | MAA94738S | SIDE PLATE ROBOT (MH) - EOAT |  | BUILD | G | MD311355S | TEACH TOOL |  | 1 | 45 | 28.6714 |  | 225673759 | 2023-02-15 | DELETE | REV 2-DELETE
STACKING ASSEMBLY | EB350R01 | MAA94738S | SIDE PLATE ROBOT (MH) - EOAT |  | SMC | G | VQC2201N-51 | VALVE, 2 POSITON DBL SOLENOID |  | 2 | 9 | 50.4 |  |  | 2023-02-15 | DELETE | REV 2-DELETE
STACKING ASSEMBLY | EB350R01 | MAA94738S | SIDE PLATE ROBOT (MH) - EOAT |  | SMC | G | ZK2C10A5MOZRWA-06-X211 | MANIFOLD, 2 STATION, BUILT IN SILENCER EJECTOR, MANIFOLD TYPE N.O. SUPPLY (-X211), ENERGY SAVING CIRCUIT, 6MM ONETOUCH |  | 2 | 57 | 514.5429 |  |  | 2023-02-15 | DELETE | REV 2-DELETE
STACKING ASSEMBLY | EB350R01 | MAA94738S | SIDE PLATE ROBOT (MH) - EOAT |  | SMC | G | AC50X-F06-6-A-X2473 | AIR COMBINATION 3/4 G PORTS |  | 1 | 8 | 198.5 |  |  | 2023-02-15 | DELETE | REV 2-DELETE
STACKING ASSEMBLY | EB300B02.EB350R01B02 | F257231_CTRL | ROBOT CONTROLLER-SIDE PLATE HANDLING |  | FANUC ROBOTICS |  | F257231_CTRL | ROBOT CONTROLLER-SIDE PLATE HANDLING |  | 1 |  |  |  |  | 2023-02-15 | ADD | REV 2-ADD
STACKING ASSEMBLY | EB300B02.EB350R01B02 | F257231_MECH | ROBOT ARM-SIDE PLATE HANDLING |  | FANUC ROBOTICS |  | F257231_MECH | ROBOT ARM-SIDE PLATE HANDLING |  | 1 |  |  |  |  | 2023-02-15 | ADD | REV 2-ADD
STACKING ASSEMBLY | EB300B02.EB350R01B02 | F257231_DRESS | ROBOT DRESS-SIDE PLATE HANDLING |  | FANUC ROBOTICS |  | F257231_DRESS | ROBOT DRESS-SIDE PLATE HANDLING |  | 1 |  |  |  |  | 2023-02-15 | ADD | REV 2-ADD
STACKING ASSEMBLY | EB300B02.EB350R01B02 | MAA94738S | SIDE PLATE ROBOT (MH) - EOAT |  | BUILD |  | MD311355S | TEACH TOOL |  | 1 |  |  |  | 225673759 | 2023-02-15 | ADD | REV 2-ADD
STACKING ASSEMBLY | EB300B02.EB350R01B02 | MAA94738S | SIDE PLATE ROBOT (MH) - EOAT |  | SMC | G | ZP3P-T25PTSFK10-B5 | ZP3P, VERTICAL VACUUM INLET, WITH BUFFER |  | 6 | 14 | 49.0143 |  |  | 2023-02-15 | UPDATE | REV 2-UPDATE COLUMN B
STACKING ASSEMBLY | EB300B02.EB350R01B02 | MAA94738S | SIDE PLATE ROBOT (MH) - EOAT |  | SMC | G | ZPT20BN-A6 | VACUUM CUP, 20MM DIA. BELLOW, M6X1.0 THREAD |  | 8 | 14 | 12.4857 |  |  | 2023-02-15 | UPDATE | REV 2-QNTY WAS 4, UPDATE COLUMN B
STACKING ASSEMBLY | EB300B02.EB350R01B02 | MAA94738S | SIDE PLATE ROBOT (MH) - EOAT |  | MISUMI | G | AZXLS20-25-M4 | URETHANE BUMPER 20MM OD X 25MM H, CB FOR M4 |  | 4 | 18 | 8.6143 |  |  | 2023-02-15 | UPDATE | REV 2-UPDATE COLUMN B
STACKING ASSEMBLY | EB300B02.EB350R01B02 | MAA94738S | SIDE PLATE ROBOT (MH) - EOAT |  | MISUMI |  | G-BMUACA2-Q1-R1-G1-K1 | AIR MANIFOLD 1/8G |  | 2 |  |  |  |  | 2023-02-15 | ADD | REV 2-ADD
STACKING ASSEMBLY | EB300B02.EB350R01B02 | MAA94738S | SIDE PLATE ROBOT (MH) - EOAT |  | SMC |  | KQ2H06-G01N | MALE CONNECTOR, MALE (G1/8), FEMALE (TUBEOD 6MM), BRASS AND ELECTROLESS NICKEL PLATED, PUSH-IN |  | 12 |  |  |  |  | 2023-02-15 | ADD | REV 2-ADD
STACKING ASSEMBLY | EB300B02.EB350R01B02 | MAA94738S | SIDE PLATE ROBOT (MH) - EOAT |  | SMC |  | ANA1-03 | SILENCER, HIGH NOISE REDUCTION TYPE SILENCER NOISE REDUCTION AT 40 DB(A), 3/8 PORT SIZE |  | 2 |  |  |  |  | 2023-02-15 | ADD | REV 2-ADD
STACKING ASSEMBLY | EB300B02.EB350R01B02 | MAA94738S | SIDE PLATE ROBOT (MH) - EOAT |  | SMC |  | ANA1-01 | HIGH NOISE REDUCTION TYPE SILENCER NOISE REDUCTION AT 40 DB(A), 1/8 PORT SIZE |  | 1 |  |  |  |  | 2023-02-15 | ADD | REV 2-ADD
STACKING ASSEMBLY | EB300B02.EB350R01B02 | MAA94738S | SIDE PLATE ROBOT (MH) - EOAT |  | SMC | G | AR20-F01BM-A | REGULATOR - G1/8 THREADS W/BRACKET AND GAUGE |  | 1 | 28 | 24.5571 |  |  | 2023-02-15 | UPDATE | REV 2-UPDATE COLUMN B
STACKING ASSEMBLY | EB300B02.EB350R01B02 | MAA94738S | SIDE PLATE ROBOT (MH) - EOAT |  | SMC |  | VQC4201-51 | VALVE - 2 POS DBL SOL 24VDC NON LOCK SIDE PORT |  | 1 |  |  |  |  | 2023-02-15 | ADD | REV 2-ADD
STACKING ASSEMBLY | EB300B02.EB350R01B02 | MAA94738S | SIDE PLATE ROBOT (MH) - EOAT |  | SMC |  | ZKJ-BP2-A-X101 | RELAY BLANKING PLATE WITH PIGTAIL |  | 1 |  |  |  |  | 2023-02-15 | ADD | REV 2-ADD
STACKING ASSEMBLY | EB300B02.EB350R01B02 | MAA94738S | SIDE PLATE ROBOT (MH) - EOAT |  | SMC |  | ZKJ10C6H-E5U-T1 | ZKJ SERIES 10 VACUUM EJECTOR |  | 4 |  |  |  |  | 2023-02-15 | ADD | REV 2-ADD
STACKING ASSEMBLY | EB300B02.EB350R01B02 | MAA94738S | SIDE PLATE ROBOT (MH) - EOAT |  | SMC |  | ZKJ-BP1-A | ZKJ BLANKING PLATE |  | 3 |  |  |  |  | 2023-02-15 | ADD | REV 2-ADD
STACKING ASSEMBLY | EB300B02.EB350R01B02 | MAA94738S | SIDE PLATE ROBOT (MH) - EOAT |  | SMC |  | ZZKJ08-EAN-L8-X101 | ZKJ 8 STATION MANIFOLD, ETHERNET SI UNIT INTEGRATED |  | 1 |  |  |  |  | 2023-02-15 | ADD | REV 2-ADD
STACKING ASSEMBLY | EB300B02.EB350R01B02 | MAA94738S | SIDE PLATE ROBOT (MH) - EOAT |  | SMC |  | VQ4000-PW-03F-X530 | VQC4000 MANIFOLD SUB PLATE |  | 1 |  |  |  |  | 2023-02-15 | ADD | REV 2-ADD
STACKING ASSEMBLY | EB300B02.EB350R02B02 | F273904_CTRL | ROBOT CONTROLLER-SIDE PLATE ADHESIVE |  | FANUC ROBOTICS |  | F273904_CTRL | ROBOT CONTROLLER-SIDE PLATE ADHESIVE |  | 1 |  |  |  |  | 2023-02-15 | ADD | REV 2-ADD
STACKING ASSEMBLY | EB300B02.EB350R02B02 | F273904_MECH | ROBOT ARM-SIDE PLATE ADHESIVE |  | FANUC ROBOTICS |  | F273904_MECH | ROBOT ARM-SIDE PLATE ADHESIVE |  | 1 |  |  |  |  | 2023-02-15 | ADD | REV 2-ADD
STACKING ASSEMBLY | EB300B02.EB350R02B02 | F273904_DRESS | ROBOT DRESS-SIDE PLATE ADHESIVE |  | FANUC ROBOTICS |  | F273904_DRESS | ROBOT DRESS-SIDE PLATE ADHESIVE |  | 1 |  |  |  |  | 2023-02-15 | ADD | REV 2-ADD
STACKING ASSEMBLY | EB300B02.EB350R02B02 | MAB23783S | SIDE PLATE ROBOT (MH) - EOAT |  | MISUMI |  | BRBAM-A90-B25-T25-F50-Z6 | SILICON RUBBER PAD - SHORE A50 - M6 CBORE - 25X25X90 50MM HOLE SPACING |  | 8 |  |  |  |  | 2023-02-15 | ADD | REV 2-ADD
STACKING ASSEMBLY | EB300B02.EB350R02B02 | MAB23783S | SIDE PLATE ROBOT (MH) - EOAT |  | MISUMI |  | LMU10 | LINEAR BEARING FOR 10MM SHAFT 29MM OVERALL LENGTH 19MM OD |  | 16 |  |  |  |  | 2023-02-15 | ADD | REV 2-ADD
STACKING ASSEMBLY | EB300B02.EB350R02B02 | MAB23783S | SIDE PLATE ROBOT (MH) - EOAT |  | LEE SPRING |  | LC 038G 09 M | COMPRESSION SPRING, .5" HOLE 1.75" FREE 4.9 LB/IN |  | 16 |  |  |  |  | 2023-02-15 | ADD | REV 2-ADD
STACKING ASSEMBLY | EB300B02.EB350R02B02 | MAB23783S | SIDE PLATE ROBOT (MH) - EOAT |  | SMC |  | AS1201F-M5-06D | ONE-WAY FLOW CONTROL VALVE, METER-OUT, M5 TO 6MM TUBE, SLOTTED HEAD SCREW |  | 4 |  |  |  |  | 2023-02-15 | ADD | REV 2-ADD
STACKING ASSEMBLY | EB300B02.EB350R02B02 | MAB23783S | SIDE PLATE ROBOT (MH) - EOAT |  | SMC |  | MD518605S | GRIP FINGER - SIDE PLATE DISPENSE ROBOT |  | 8 |  |  |  | 700125476 | 2023-02-15 | ADD | REV 2-ADD
STACKING ASSEMBLY | EB300B02.EB350R02B02 | MAB23783S | SIDE PLATE ROBOT (MH) - EOAT |  | SMC |  | D-M9PSDPC | PROXIMITY SWITCH PNP, 0-28VDC, 3 WIRE, M12 PLUG, LED |  | 16 |  |  |  |  | 2023-02-15 | ADD | REV 2-ADD
STACKING ASSEMBLY | EB300B02.EB350R02B02 | MAB23783S | SIDE PLATE ROBOT (MH) - EOAT |  | PEPPERL & FUCHS |  | NBB2-12GM50-E2-V1 | INDUCTIVE SENSOR, RANGE 2MM, THREADED(M12X1), L 65MM, 10-30VDC,0-200MA, PNP OUTPUT, 4 PIN CONNECTOR(M12X1.0), IP67, WITH 2 SELF LOCKING JAM NUTS, BRASS HOUSING(NICKEL PLATED), PBT SENSING FACE |  | 8 |  |  |  |  | 2023-02-15 | ADD | REV 2-ADD
STACKING ASSEMBLY | EB300B02.EB350R02B02 | MAB23783S | SIDE PLATE ROBOT (MH) - EOAT |  | SMC |  | VVQ2000-10A-1 | BLANKING PLATE |  | 1 |  |  |  |  | 2023-02-15 | ADD | REV 2-ADD
STACKING ASSEMBLY | EB300B02.EB350R02B02 | MAB23783S | SIDE PLATE ROBOT (MH) - EOAT |  | SMC |  | VQC2201N-51 | VALVE, 2 POSITON DBL SOLENOID |  | 4 |  |  |  |  | 2023-02-15 | ADD | REV 2-ADD
STACKING ASSEMBLY | EB300B02.EB350R02B02 | MAB23783S | SIDE PLATE ROBOT (MH) - EOAT |  | SMC |  | VV5QC21-05C8SEAN 0-S-X3029V | VQC2000 MANIFOLD W/EX260-SEN1-X194, 5 STATIONS, 8MM ONE TOUCH FITTINGS |  | 1 |  |  |  |  | 2023-02-15 | ADD | REV 2-ADD
STACKING ASSEMBLY | EB300B02.EB350R02B02 | WD-MAB23783S-EB350-EOAT | SIDE PLATE ROBOT (MH) - EOAT |  | TURCK |  | TBEN-LG-16DIP | I/O, IP67, ETHERNET, 8 PORT PROX BLOCK (2 INPUTS PER PORT), 24 VDC |  | 1 | 57 | 168.1 |  |  | 2023-02-15 | UPDATE | REV 2-UPDATE COLUMN B & C
STACKING ASSEMBLY | EB300B02.EB350R02B02 | WD-MAB23783S-EB350-EOAT | SIDE PLATE ROBOT (MH) - EOAT |  | TURCK |  | TBEN-LG-8DIP-8DOP | I/O, IP67, ETHERNET, 8 PORT PROX BLOCK (4 PORTS W/ 2 INPUTS PER PORT, 4 PORTS W/ 2 AMP OUTPUTS PER PORT), 24 VDC |  | 1 | 203 | 223.5714 |  |  | 2023-02-15 | UPDATE | REV 2-UPDATE COLUMN B & C
STACKING ASSEMBLY | EB300B02.EB352B02 | MAB23784S | ADHESIVE GANTRY |  | NORDSON |  | 1120136 | Filter cartridge, MW 0.1 VB/DB complete |  | 2 |  |  |  |  | 2023-02-15 | ADD | REV 2-ADD
STACKING ASSEMBLY | EB300B02.EB352B02 | MAB23784S | ADHESIVE GANTRY |  | NORDSON |  | 203621 | Manifold, 1x6 NW 13, complete, 1 pump |  | 2 |  |  |  |  | 2023-02-15 | ADD | REV 2-ADD
STACKING ASSEMBLY | EB300B02.EB352B02 | MAB23784S | ADHESIVE GANTRY |  | NORDSON |  | 207932 | Safety valve, 85 bar |  | 2 |  |  |  |  | 2023-02-15 | ADD | REV 2-ADD
STACKING ASSEMBLY | EB300B02.EB352B02 | MAB23784S | ADHESIVE GANTRY |  | NORDSON |  | 394597 | RTD sensor, Ni120 kit |  | 2 |  |  |  |  | 2023-02-15 | ADD | REV 2-ADD
STACKING ASSEMBLY | EB300B02.EB352B02 | MAB23784S | ADHESIVE GANTRY |  | NORDSON |  | 207300 | Pressure control valve, pneumatically controlled |  | 2 |  |  |  |  | 2023-02-15 | ADD | REV 2-ADD
STACKING ASSEMBLY | EB300B02.EB352B02 | MAB23784S | ADHESIVE GANTRY |  | NORDSON |  | 729106 | Gear pump SN0371 (PR12m2) |  | 2 |  |  |  |  | 2023-02-15 | ADD | REV 2-ADD
STACKING ASSEMBLY | EB300B02.EB352B02 | MAB23784S | ADHESIVE GANTRY |  | NORDSON |  | 394589 | Service kit, pump sizes SN0030 to SN0773 |  | 2 |  |  |  |  | 2023-02-15 | ADD | REV 2-ADD
STACKING ASSEMBLY | EB300B02.EB352B02 | MAB23784S | ADHESIVE GANTRY |  | NORDSON |  | 1123926 | 5/8 x 16 Foot Hose |  | 2 |  |  |  |  | 2023-02-15 | ADD | REV 2-ADD
STACKING ASSEMBLY | EB300B02.EB352B02 | MAB23784S | ADHESIVE GANTRY |  | NORDSON |  | 753736 | 5/8 x 48 Foot Hose |  | 2 |  |  |  |  | 2023-02-15 | ADD | REV 2-ADD
STACKING ASSEMBLY | EB300B02.EB352B02 | MAB23784S | ADHESIVE GANTRY |  | NORDSON |  | 104008 | 5/16 x 16 Foot Hose |  | 2 |  |  |  |  | 2023-02-15 | ADD | REV 2-ADD
STACKING ASSEMBLY | EB300B02.EB352B02 | MAB23784S | ADHESIVE GANTRY |  | NORDSON |  | 7126906 | Auto Change Over Manifold |  | 2 |  |  |  |  | 2023-02-15 | ADD | REV 2-ADD
STACKING ASSEMBLY | EB300B02.EB352B02 | MAB23784S | ADHESIVE GANTRY |  | NORDSON |  | 7140516 | Auto Change Over Valve |  | 2 |  |  |  |  | 2023-02-15 | ADD | REV 2-ADD
STACKING ASSEMBLY | EB300B02.EB352B02 | MAB23784S | ADHESIVE GANTRY |  | NORDSON |  | 7122114 | Pressure Sensor |  | 2 |  |  |  |  | 2023-02-15 | ADD | REV 2-ADD
STACKING ASSEMBLY | EB300B02.EB352B02 | MAB23784S | ADHESIVE GANTRY |  | NORDSON |  | 1515087 | Flow Meter |  | 2 |  |  |  |  | 2023-02-15 | ADD | REV 2-ADD
STACKING ASSEMBLY | EB300B02.EB352B02 | MAB23784S | ADHESIVE GANTRY |  | NORDSON |  | 1120137 | filter cartridge MW0,2 VB reinf. compl. |  | 2 |  |  |  |  | 2023-02-15 | ADD | REV 2-ADD
STACKING ASSEMBLY | EB300B02.EB352B02 | MAB23784S | ADHESIVE GANTRY |  | NORDSON |  | 8253830 | Harmony Applicator - COMPLETE |  | 2 |  |  |  |  | 2023-02-15 | ADD | REV 2-ADD
STACKING ASSEMBLY | EB300B02.EB352B02 | MAB23784S | ADHESIVE GANTRY |  | NORDSON |  | 7654846 | Nozzle Assembly - COMPLETE |  | 2 |  |  |  |  | 2023-02-15 | ADD | REV 2-ADD
STACKING ASSEMBLY | EB300B02.EB352B02 | MAB23784S | ADHESIVE GANTRY |  | NORDSON |  | 6082208 | Kit, Module HY Premium - CPL. w/Valve |  | 2 |  |  |  |  | 2023-02-15 | ADD | REV 2-ADD
STACKING ASSEMBLY | EB300B02.EB352B02 | MAB23784S | ADHESIVE GANTRY |  | NORDSON |  | 7596071 | FILTER BUNG THREADFILTER M20X2 |  | 2 |  |  |  |  | 2023-02-15 | ADD | REV 2-ADD
STACKING ASSEMBLY | EB300B02.EB352B02 | MAB23784S | ADHESIVE GANTRY |  | NORDSON |  | 418645 | O-RING 13X2 VITON |  | 2 |  |  |  |  | 2023-02-15 | ADD | REV 2-ADD
STACKING ASSEMBLY | EB300B02.EB352B02 | MAB23784S | ADHESIVE GANTRY |  | NORDSON |  | 7581030 | FILTER SLEEVE HY HY MW0.08 L=50 M12X1 |  | 2 |  |  |  |  | 2023-02-15 | ADD | REV 2-ADD
STACKING ASSEMBLY | EB300B02.EB352B02 | MAB23784S | ADHESIVE GANTRY |  | FESTO |  | 3659941 - EAMM-A-L95-120G-G2 | MOTOR ACCESSORY, AXIAL KIT, EMMA-A SERIES, CONTAINS MOTOR FLANGE, COUPLING, COUPLING HOUSING, SCREW SET |  | 1 |  |  |  |  | 2023-02-15 | ADD | REV 2-ADD
STACKING ASSEMBLY | EB300B02.EB352B02 | MAB23784S | ADHESIVE GANTRY |  | FESTO |  | 558043 MUE-70/80 | LINEAR MODULE ACCESSORY, CLAMPING FIXTURE, EGC, APPLICABLE SIZE 70/80 |  | 4 |  |  |  |  | 2023-02-15 | ADD | REV 2-ADD
STACKING ASSEMBLY | EB300B02.EB352B02 | MAB23784S | ADHESIVE GANTRY |  | FESTO |  | 1456611 EAMM-A-L48-60H | AXIAL ADAPTER KIT, FITS FESTO LINEAR DRIVES: EGC-80, ELGA-BS-...-80, EGC-HD-160, MAX TRANSFER TORQUE 12.5 NM, MAX SPEED 8000 RPM, MASS MOMENT OF INERTIA 14.5 KG MM^2 |  | 2 |  |  |  |  | 2023-02-15 | ADD | REV 2-ADD
STACKING ASSEMBLY | EB300B02.EB352B02 | MAB23784S | ADHESIVE GANTRY |  | FESTO |  | 150927 ZBH-9 | CENTRING SLEEVE, OD 9MM (H7), ID 6.4MM, H 4MM, CORROSION RESISTANT STEEL |  | 8 |  |  |  |  | 2023-02-15 | ADD | REV 2-ADD
STACKING ASSEMBLY | EB300B02.EB352B02 | MAB23784S | ADHESIVE GANTRY |  | MISUMI |  | FCLJHP-V8-D12.5-H18.0-T3-L10.0 | ISOLATOR FLANGED BUSHING, PEEK, ID 8.0, OD 12.5, L 10.0 |  | 4 |  |  |  |  | 2023-02-15 | ADD | REV 2-ADD
STACKING ASSEMBLY | EB300B02.EB352B02 | MAB23784S | ADHESIVE GANTRY |  | COHERIX |  | 905-0112-001 | PREDATOR3D™ PRO MODEL 200MM SENSOR |  | 1 |  |  |  |  | 2023-02-15 | ADD | REV 2-ADD
STACKING ASSEMBLY | EB300B02.EB352B02 | MAB23784S | ADHESIVE GANTRY |  | COHERIX |  | 200-3018 | PREDATOR3D NATIVE ETHERNET I/P OPTION |  | 1 |  |  |  |  | 2023-02-15 | ADD | REV 2-ADD
STACKING ASSEMBLY | EB300B02.EB352B02 | MAB23784S | ADHESIVE GANTRY |  | COHERIX |  | 310-0333 | PREDATOR3D PRO POWER CABLE |  | 1 |  |  |  |  | 2023-02-15 | ADD | REV 2-ADD
STACKING ASSEMBLY | EB300B02.EB352B02 | MAB23784S | ADHESIVE GANTRY |  | COHERIX |  | 310-0332 | PREDATOR3D PRO ETHERNET CABLE |  | 1 |  |  |  |  | 2023-02-15 | ADD | REV 2-ADD
STACKING ASSEMBLY | EB300B02.EB352B02 | MAB23784S | ADHESIVE GANTRY |  | PEPPERL & FUCHS |  | OBE12M-R100-2EP-IO-0.3M-V1 | PHOTOELECTRIC SENSOR, THRU-BEAM RECEIVER, 0-15 METER RANGE, LO/DO SWITCHABLE, 300MM FIXED CABLE WITH 4-PIN, M12X1 CONNECTOR, 24VDC |  | 1 |  |  |  |  | 2023-02-15 | ADD | REV 2-ADD
STACKING ASSEMBLY | EB300B02.EB352B02 | MAB23784S | ADHESIVE GANTRY |  | PEPPERL & FUCHS |  | OBE12M-R100-S-IO-0.3M-V1 | PHOTOELECTRIC SENSOR, THRU-BEAM EMITTER, 0-15 METER RANGE, LO/DO SWITCHABLE, 300MM FIXED CABLE WITH 4-PIN, M12X1 CONNECTOR, 24VDC |  | 1 |  |  |  |  | 2023-02-15 | ADD | REV 2-ADD
STACKING ASSEMBLY | EB300B02.EB352B02 | MAB23784S | ADHESIVE GANTRY |  | PEPPERL & FUCHS |  | NBB4-12GM50-E3-V1 | PROXIMITY SENSOR, SHIELDED, RATED RANGE 4MM, CYLINDRICAL (M12X1.0), PNP NC, M12X1.0 3PIN, HOUSING BRASS (NICKEL-PLATED), 10-30VDC |  | 9 |  |  |  |  | 2023-02-15 | ADD | REV 2-ADD
STACKING ASSEMBLY | EB300B02.EB352B02 | MAB23784S | ADHESIVE GANTRY |  | PEPPERL & FUCHS |  | NBB4-12GM50-E2-V1 | PROXIMITY SENSOR, 12MM PROX 4MM SENS. FLUSH MNT. QD N.O. PNP |  | 3 |  |  |  |  | 2023-02-15 | ADD | REV 2-ADD
STACKING ASSEMBLY | EB300B02.EB352B02 | MAB23784S | ADHESIVE GANTRY |  | MCMASTER-CARR |  | 9377K333 | BUMPER M6 X 20MM OD 180LB |  | 2 |  |  |  |  | 2023-02-15 | ADD | REV 2-ADD
STACKING ASSEMBLY | EB300B02.EB352B02 | MAB23784S | ADHESIVE GANTRY |  | MCMASTER-CARR |  | 94975A753 | RING-GRIP QUICK-RELEASE PIN, 18-8 SS, 1/2 INCH DIA X 2-1/2 INCH USABLE LENGTH, WITH LANYARD |  | 2 |  |  |  |  | 2023-02-15 | ADD | REV 2-ADD
STACKING ASSEMBLY | EB300B02.EB352B02 | MAB23784S | ADHESIVE GANTRY |  | PEPPERL & FUCHS |  | NBB2-8GM30-E2-V1 | INDUCTIVE PROXIMITY SENSOR, FLUSH MOUNT, 8.0 X 1.0MM X 30MM L, 2MM RANGE, 3 WIRE PNP-NO, M12 QD CONNECTOR |  | 2 |  |  |  |  | 2023-02-15 | ADD | REV 2-ADD
STACKING ASSEMBLY | EB300B02.EB352B02 | MAB23784S | ADHESIVE GANTRY |  | MISUMI |  | FCLJHP-V8-D12.5-H18.0-T3-L10.0 | ISOLATOR FLANGED BUSHING, PEEK, ID 8.0, OD 12.5, L 10.0 |  | 4 |  |  |  |  | 2023-02-15 | ADD | REV 2-ADD
STACKING ASSEMBLY | EB300B02.EB352B02 | MAB23784S | ADHESIVE GANTRY |  | COHERIX |  | 905-0112-001 | PREDATOR3D™ PRO MODEL 200MM SENSOR |  | 1 |  |  |  |  | 2023-02-15 | ADD | REV 2-ADD
STACKING ASSEMBLY | EB300B02.EB352B02 | MAB23784S | ADHESIVE GANTRY |  | COHERIX |  | 200-3018 | PREDATOR3D NATIVE ETHERNET I/P OPTION |  | 1 |  |  |  |  | 2023-02-15 | ADD | REV 2-ADD
STACKING ASSEMBLY | EB300B02.EB352B02 | MAB23784S | ADHESIVE GANTRY |  | COHERIX |  | 310-0333 | PREDATOR3D PRO POWER CABLE |  | 1 |  |  |  |  | 2023-02-15 | ADD | REV 2-ADD
STACKING ASSEMBLY | EB300B02.EB352B02 | MAB23784S | ADHESIVE GANTRY |  | COHERIX |  | 310-0332 | PREDATOR3D PRO ETHERNET CABLE |  | 1 |  |  |  |  | 2023-02-15 | ADD | REV 2-ADD
STACKING ASSEMBLY | EB300B02.EB352B02 | MAB23784S | ADHESIVE GANTRY |  | DESTACO |  | 323 | CLAMP, PULL ACTION SMALL |  | 2 |  |  |  |  | 2023-02-15 | ADD | REV 2-ADD
STACKING ASSEMBLY | EB300B02.EB352B02 | MAB23784S | ADHESIVE GANTRY |  | MISUMI |  | FWHJB-D18.0-H22-V13-T2.0-L6.0 | RESING WASHER, BAKELITE |  | 4 |  |  |  |  | 2023-02-15 | ADD | REV 2-ADD
STACKING ASSEMBLY | EB300B02.EB352B02 | MAB23784S | ADHESIVE GANTRY |  | MISUMI |  | BFPBA5-P6.60-L6-B5 | LOCATING PIN |  | 2 |  |  |  |  | 2023-02-15 | ADD | REV 2-ADD
STACKING ASSEMBLY | EB300B02.EB352B02 | MAB23784S | ADHESIVE GANTRY |  | MISUMI |  | WSJB15-8-2 | RESIN WASHER OD15, ID 8, T 2, BAKELITE |  | 4 |  |  |  |  | 2023-02-15 | ADD | REV 2-ADD
STACKING ASSEMBLY | EB300B02.EB352B02 | MAB23784S | ADHESIVE GANTRY |  | FESTO |  | 556817 EGC-185-1000-TB-KF-0H-GK-C | LINEAR ACTUATOR, BELT DRIVEN 1000MM STROKE, LUBE ATTACHEMENT |  | 1 |  |  |  |  | 2023-02-15 | ADD | REV 2-ADD
STACKING ASSEMBLY | EB300B02.EB352B02 | MAB23784S | ADHESIVE GANTRY |  | FESTO |  | 556814 EGC-80-150-TB-KF-0H-GK-C | SERVO SLIDE, 150MM STROKE W/ LUBRICATION |  | 2 |  |  |  |  | 2023-02-15 | ADD | REV 2-ADD
STACKING ASSEMBLY | EB300B02.EB352B02 | MAB23784S | ADHESIVE GANTRY |  | MCMASTER-CARR |  | 2250K11 | GREASE FITTING - STAINLESS STEEL M6X1.0, 13.7MM LONG, 9MM A/F, STRAIGHT |  | 4 |  |  |  |  | 2023-02-15 | ADD | REV 2-ADD
STACKING ASSEMBLY | EB300B02.EB352B02 | MAB23784S | ADHESIVE GANTRY |  | BUILD |  | MD518604S | THERMAL INSULATOR PLATE |  | 4 |  |  |  | 700222052 | 2023-02-15 | ADD | REV 2-ADD
STACKING ASSEMBLY | EB300B02.EB352B02 | MAB23784S | ADHESIVE GANTRY |  | MAC VALVES |  | 161B-501JB | SOLENOID VALVE, 24VDC, 1/8 NC |  | 2 |  |  |  |  | 2023-02-15 | ADD | REV 2-ADD
STACKING ASSEMBLY | EB300B02.EB352B02 | MAB23784S | ADHESIVE GANTRY |  | NORGREN |  | B07-101-A1KA | FILTER REGULATOR 1/8 PTF, AUTOMATIC DRAIN, 5MICRON, 100 PSI |  | 1 |  |  |  |  | 2023-02-15 | ADD | REV 2-ADD
STACKING ASSEMBLY | EB300B02.EB352B02 | MAB23784S | ADHESIVE GANTRY |  | BOSCH |  | 3842218953 | TOOL HANGER |  | 1 |  |  |  |  | 2023-02-15 | ADD | REV 2-ADD
STACKING ASSEMBLY | EB300B02.EB352B02 | MAB23784S | ADHESIVE GANTRY |  | REXROTH |  | 0842901309 | SPRING HOOK |  | 2 |  |  |  |  | 2023-02-15 | ADD | REV 2-ADD
STACKING ASSEMBLY | EB300B02.EB352B02 | MAB23784S | ADHESIVE GANTRY |  | MCMASTER-CARR |  | 6696A17 | COUNTERBALANCE 4.5 - 8 LBS |  | 1 |  |  |  |  | 2023-02-15 | ADD | REV 2-ADD
STACKING ASSEMBLY | EB300B02.EB352B02 | MAB23784S | ADHESIVE GANTRY |  | BOSCH REXROTH |  | MS2N06-D0BRN-BMUH2-NNNNN-NN | SYNCHRONOUS SERVO MOTOR, SELF COOLING, 480V, 6000 RPM, SMOOTH SHAFT, WITH BRAKE |  | 1 |  |  |  |  | 2023-02-15 | ADD | REV 2-ADD
STACKING ASSEMBLY | EB300B02.EB352B02 | MAB23784S | ADHESIVE GANTRY |  | FESTO |  | EMGA-60-P-G10-MS2N-CS | PLANETARY GEAR BOX, 10:1 RATIO, FRAME 60 |  | 1 |  |  |  |  | 2023-02-15 | ADD | REV 2-ADD
STACKING ASSEMBLY | EB300B02.EB352B02 | MAB23784S | ADHESIVE GANTRY |  | BOSCH |  | R911385978 MS2N03-B0BYN-CMDH1-NNNNN-NN | SERVO MOTOR, LOW INERTIA, DOUBLE PLUG, W/ BRAKE |  | 2 |  |  |  |  | 2023-02-15 | ADD | REV 2-ADD
STACKING ASSEMBLY | EB300B02.EB352B02 | MAB23784S | ADHESIVE GANTRY |  | COHERIX |  | 340-0030-005 | DELL REMOTE DESKTOP |  | 1 |  |  |  |  | 2023-02-15 | UPDATE | REV 2-UPDATE COLUMN B
STACKING ASSEMBLY | EB300B02.EB352B02 | MAB23784S | ADHESIVE GANTRY |  | FESTO |  | 23515970 EMGA-60-A-G25-CS | RIGHT ANGLE PLANETARY GEARBOX 25:1 RATIO |  | 2 |  |  |  |  | 2023-02-15 | ADD | REV 2-ADD
STACKING ASSEMBLY | EB300B02.EB352B02 | MAB23784S | ADHESIVE GANTRY |  | SMC |  | AC50X-F06-6-A-X2473 | AIR COMBINATION 3/4 G PORTS |  | 1 |  |  |  |  | 2023-02-15 | ADD | REV 2-ADD
STACKING ASSEMBLY | EB300B02.EB352B02 | MAB23784S | ADHESIVE GANTRY |  | NORTH COAST |  | GTR-YCBL | IRIS GTR WYE CABLE |  | 2 |  |  |  |  | 2023-02-15 | ADD | REV 2-ADD
STACKING ASSEMBLY | EB300B02.EB352B02 | MAB23784S | ADHESIVE GANTRY |  | TURCK |  | WK 4.43T-10 | CORDSET, M12 RT ANGLE 10M |  | 6 |  |  |  |  | 2023-02-15 | ADD | REV 2-ADD
STACKING ASSEMBLY | EB300B02.EB352B02 | MAB23784S | ADHESIVE GANTRY |  | SMART VISION LIGHTS |  | GM-LC300-850 | LINEAR LIGHT 850 MM IR |  | 2 |  |  |  |  | 2023-02-15 | ADD | REV 2-ADD
STACKING ASSEMBLY | EB300B02.EB352B02 | MAB23784S | ADHESIVE GANTRY |  | NORTH COAST |  | GTR-CBL-ETH-1M | IRIS GTR ETHERNET CABLE 1M |  | 1 |  |  |  |  | 2023-02-15 | ADD | REV 2-ADD
STACKING ASSEMBLY | EB300B02.EB352B02 | MAB23784S | ADHESIVE GANTRY |  | NORTH COAST |  | GM-BP635-30.5 | C-MOUNT FILTER FOR 25MM LENS, 625NM |  | 1 |  |  |  |  | 2023-02-15 | ADD | REV 2-ADD
STACKING ASSEMBLY | EB300B02.EB352B02 | MAB23784S | ADHESIVE GANTRY |  | NORTH COAST |  | V3528-MPY | LENS, 35MM |  | 1 |  |  |  |  | 2023-02-15 | ADD | REV 2-ADD
STACKING ASSEMBLY | EB300B02.EB352B02 | MAB23784S | ADHESIVE GANTRY |  | NORTH COAST |  | GTX8000/GMX | IRIS GTX 8 MEGAPIXEL CAMERA |  | 1 |  |  |  |  | 2023-02-15 | ADD | REV 2-ADD
STACKING ASSEMBLY | EB300B02.EB352B02 | MAB23784S | ADHESIVE GANTRY |  | NORTH COAST |  | PRO32-34 | POLARIZING FILTER PRO32-34 |  | 1 |  |  |  |  | 2023-02-15 | ADD | REV 2-ADD
STACKING ASSEMBLY | EB300B02.EB352B02 | MAB23784S | ADHESIVE GANTRY |  | NORTH COAST |  | BP850-34 | BANDPASS FILTER 850NM |  | 1 |  |  |  |  | 2023-02-15 | ADD | REV 2-ADD
STACKING ASSEMBLY | EB300B02.EB352B02 | WD-MAB23784S-EB352 | ADHESIVE GANTRY |  | TURCK |  | TBEN-LG-16DIP | I/O, IP67, ETHERNET, 8 PORT PROX BLOCK (2 INPUTS PER PORT), 24 VDC |  | 1 |  |  |  |  | 2023-02-15 | ADD | REV 2-ADD
STACKING ASSEMBLY | EB300B02.EB352B02 | WD-MAB23784S-EB352 | ADHESIVE GANTRY |  | TURCK |  | TBEN-LG-16DXP | I/O, IP67, ETHERNET, 8 PORT PROX BLOCK (ALL IO POINTS ARE CONFIGURABLE AS EITHER INPUT OR OUTPUT, PORTS C1-C4 USE V1, C5-C8 USE V2), 24VDC, 2 AMPS PER OUTPUT |  | 1 |  |  |  |  | 2023-02-15 | ADD | REV 2-ADD
STACKING ASSEMBLY | EB300B02.EB355B02 | MAB23785S | MINI STACK TT |  | PEPPERL & FUCHS |  | OBR12M-R100-2EP-IO-0,3M-V1-L | SENSOR, RETRO-REFLECTIVE, LASER M12X1, 4 PIN PIGTAIL |  | 4 |  |  |  |  | 2023-02-15 | ADD | REV 2-ADD
STACKING ASSEMBLY | EB300B02.EB355B02 | MAB23785S | MINI STACK TT |  | PEPPERL & FUCHS |  | NBB2-8GM40-E2-V1 | INDUCTIVE PROXIMITY SENSOR, FLUSH MOUNT, 8.0 X 1.0MM X 40MM L, 2MM RANGE, 3 WIRE PNP-NO, M12 QD CONNECTOR |  | 3 |  |  |  |  | 2023-02-15 | ADD | REV 2-ADD
STACKING ASSEMBLY | EB300B02.EB355B02 | MAB23785S | MINI STACK TT |  | PEPPERL & FUCHS |  | OBD1000-R100-2EP-IO-0.3M-V1 | PHOTOELECTRIC SENSOR, DIFFUSE, 5-1000MM RANGE, LO/DO SWITCHABLE, 4-PIN M8X1 CONNECTOR, 24VDC |  | 4 |  |  |  |  | 2023-02-15 | ADD | REV 2-ADD
STACKING ASSEMBLY | EB300B02.EB355B02 | MAB23785S | MINI STACK TT |  | SMC |  | AS2201F-G01-06W2D | FLOW CONTROL, 90 DEG, METER OUT, 1/8 INCH G MALE, 6MM TUBE, FLAME RESISTANT COMPOSITE |  | 8 |  |  |  |  | 2023-02-15 | ADD | REV 2-ADD
STACKING ASSEMBLY | EB300B02.EB355B02 | MAB23785S | MINI STACK TT |  | SMC |  | CDQ2B-40TF-15DZ | CYLINDER, 40MM BORE X 15MM STROKE |  | 4 |  |  |  |  | 2023-02-15 | ADD | REV 2-ADD
STACKING ASSEMBLY | EB300B02.EB355B02 | MAB23785S | MINI STACK TT |  | BUILD |  | MD518603S | SUBSTACK NEST INDEX BUMPER |  | 4 |  |  |  | 700122507 | 2023-02-15 | ADD | REV 2-ADD
STACKING ASSEMBLY | EB300B02.EB355B02 | M601RDMA10-R2SC-000-HA-00000 | 2-POSITION ROTARY INDEXER |  | CAMCO |  | M601RDMA10-R2SC-000-HA-00000 | 2 POSITION ROTARY INDEXER |  | 1 |  |  |  |  | 2023-02-15 | ADD | REV 2-ADD
STACKING ASSEMBLY | EB300B02.EB355B02 | M601RDMA10-R2SC-000-HA-00000 | 2-POSITION ROTARY INDEXER |  | CAMCO |  | CONTACT CAMCO | CAM, CONTACT CAMCO, SPECIFY # OF STOPS & INDEX TIME |  | 1 |  |  |  |  | 2023-02-15 | ADD | REV 2-ADD
STACKING ASSEMBLY | EB300B02.EB355B02 | M601RDMA10-R2SC-000-HA-00000 | 2-POSITION ROTARY INDEXER |  | CAMCO |  | 51C37687007002 | INPUT SHAFT |  | 1 |  |  |  |  | 2023-02-15 | ADD | REV 2-ADD
STACKING ASSEMBLY | EB300B02.EB355B02 | M601RDMA10-R2SC-000-HA-00000 | 2-POSITION ROTARY INDEXER |  | CAMCO |  | 86A27251000000 | BEARING |  | 1 |  |  |  |  | 2023-02-15 | ADD | REV 2-ADD
STACKING ASSEMBLY | EB300B02.EB355B02 | M601RDMA10-R2SC-000-HA-00000 | 2-POSITION ROTARY INDEXER |  | CAMCO |  | 84D07329780000 | Oil seal C/R 64993 |  | 1 |  |  |  |  | 2023-02-15 | ADD | REV 2-ADD
STACKING ASSEMBLY | EB300B02.EB355B02 | M601RDMA10-R2SC-000-HA-00000 | 2-POSITION ROTARY INDEXER |  | CAMCO |  | 84D07329340000 | Oil seal C/R 19745 |  | 1 |  |  |  |  | 2023-02-15 | ADD | REV 2-ADD
STACKING ASSEMBLY | EB300B02.EB355B02 | M601RDMA10-R2SC-000-HA-00000 | 2-POSITION ROTARY INDEXER |  | CAMCO |  | 51B27248018800 | Shim, .002 |  | 1 |  |  |  |  | 2023-02-15 | ADD | REV 2-ADD
STACKING ASSEMBLY | EB300B02.EB355B02 | M601RDMA10-R2SC-000-HA-00000 | 2-POSITION ROTARY INDEXER |  | CAMCO |  | 51B27248028800 | Shim, .005 |  | 1 |  |  |  |  | 2023-02-15 | ADD | REV 2-ADD
STACKING ASSEMBLY | EB300B02.EB355B02 | M601RDMA10-R2SC-000-HA-00000 | 2-POSITION ROTARY INDEXER |  | CAMCO |  | 51B27248038800 | Shim, .010 |  | 1 |  |  |  |  | 2023-02-15 | ADD | REV 2-ADD
STACKING ASSEMBLY | EB300B02.EB355B02 | M601RDMA10-R2SC-000-HA-00000 | 2-POSITION ROTARY INDEXER |  | CAMCO |  | 51B27248048800 | Shim, .015 |  | 1 |  |  |  |  | 2023-02-15 | ADD | REV 2-ADD
STACKING ASSEMBLY | EB300B02.EB355B02 | M601RDMA10-R2SC-000-HA-00000 | 2-POSITION ROTARY INDEXER |  | CAMCO |  | 51B52278018800 | Shim, .002 |  | 1 |  |  |  |  | 2023-02-15 | ADD | REV 2-ADD
STACKING ASSEMBLY | EB300B02.EB355B02 | M601RDMA10-R2SC-000-HA-00000 | 2-POSITION ROTARY INDEXER |  | CAMCO |  | 51B52278028800 | Shim, .005 |  | 1 |  |  |  |  | 2023-02-15 | ADD | REV 2-ADD
STACKING ASSEMBLY | EB300B02.EB355B02 | M601RDMA10-R2SC-000-HA-00000 | 2-POSITION ROTARY INDEXER |  | CAMCO |  | 51B52278038800 | Shim, .010 |  | 1 |  |  |  |  | 2023-02-15 | ADD | REV 2-ADD
STACKING ASSEMBLY | EB300B02.EB355B02 | M601RDMA10-R2SC-000-HA-00000 | 2-POSITION ROTARY INDEXER |  | CAMCO |  | 86D07328120021 | Bearing cone LM11949 |  | 1 |  |  |  |  | 2023-02-15 | ADD | REV 2-ADD
STACKING ASSEMBLY | EB300B02.EB355B02 | M601RDMA10-R2SC-000-HA-00000 | 2-POSITION ROTARY INDEXER |  | CAMCO |  | 86D07328070021 | Bearing cone A6075 |  | 1 |  |  |  |  | 2023-02-15 | ADD | REV 2-ADD
STACKING ASSEMBLY | EB300B02.EB355B02 | M601RDMA10-R2SC-000-HA-00000 | 2-POSITION ROTARY INDEXER |  | CAMCO |  | 86D07328210021 | Bearing cone 17119 |  | 1 |  |  |  |  | 2023-02-15 | ADD | REV 2-ADD
STACKING ASSEMBLY | EB300B02.EB355B02 | M601RDMA10-R2SC-000-HA-00000 | 2-POSITION ROTARY INDEXER |  | CAMCO |  | 86D07328120022 | Bearing cup LM11910 |  | 1 |  |  |  |  | 2023-02-15 | ADD | REV 2-ADD
STACKING ASSEMBLY | EB300B02.EB355B02 | M601RDMA10-R2SC-000-HA-00000 | 2-POSITION ROTARY INDEXER |  | CAMCO |  | 86D07328070022 | Bearing cup A6157 |  | 1 |  |  |  |  | 2023-02-15 | ADD | REV 2-ADD
STACKING ASSEMBLY | EB300B02.EB355B02 | M601RDMA10-R2SC-000-HA-00000 | 2-POSITION ROTARY INDEXER |  | CAMCO |  | 86D07328210022 | Bearing cup 17244 |  | 1 |  |  |  |  | 2023-02-15 | ADD | REV 2-ADD
STACKING ASSEMBLY | EB300B02.EB355B02 | M601RDMA10-R2SC-000-HA-00000 | 2-POSITION ROTARY INDEXER |  | CAMCO |  | 84D07329080000 | Oil seal C/R 7443 |  | 1 |  |  |  |  | 2023-02-15 | ADD | REV 2-ADD
STACKING ASSEMBLY | EB300B02.EB355B02 | M601RDMA10-R2SC-000-HA-00000 | 2-POSITION ROTARY INDEXER |  | CAMCO |  | 84D07329180000 | Oil seal C/R11878 |  | 1 |  |  |  |  | 2023-02-15 | ADD | REV 2-ADD
STACKING ASSEMBLY | EB300B02.EB355B02 | M601RDMA10-R2SC-000-HA-00000 | 2-POSITION ROTARY INDEXER |  | CAMCO |  | 82C33150020003 | Cam follower |  | 1 |  |  |  |  | 2023-02-15 | ADD | REV 2-ADD
STACKING ASSEMBLY | EB300B02.EB355B02 | M601RDMA10-R2SC-000-HA-00000 | 2-POSITION ROTARY INDEXER |  | CAMCO |  | 95A26012070000 | S.S.S. oval 10-24 x 3/8 |  | 1 |  |  |  |  | 2023-02-15 | ADD | REV 2-ADD
STACKING ASSEMBLY | EB300B02.EB355B02 | M601RDMA10-R2SC-000-HA-00000 | 2-POSITION ROTARY INDEXER |  | CAMCO |  | 84A54015000000 | O-ring 2-234 |  | 1 |  |  |  |  | 2023-02-15 | ADD | REV 2-ADD
STACKING ASSEMBLY | EB300B02.EB355B02 | MAB23785S | MINI STACK TT |  | MCMASTER-CARR |  | 93070A143 | LOW-PROFILE SHCS, M6X1.0 FULL THREAD, 12MM LONG, BLACK OXIDE |  | 2 |  |  |  |  | 2023-02-15 | ADD | REV 2-ADD
STACKING ASSEMBLY | EB300B02.EB355B02 | MAB23785S | MINI STACK TT |  | BUILD |  | MD518602S | INDEXER CAM WELDMENT |  | 1 |  |  |  | 700133960 | 2023-02-15 | ADD | REV 2-ADD
STACKING ASSEMBLY | EB300B02.EB355B02 | MAB23785S | MINI STACK TT |  | BUILD |  | MD518601S | PLC CAM WELDMENT |  | 1 |  |  |  | 700133963 | 2023-02-15 | ADD | REV 2-ADD
STACKING ASSEMBLY | EB300B02.EB355B02 | MAB23785S | MINI STACK TT |  | PEPPERL & FUCHS |  | NBB2-8GM30-E2-V1 | INDUCTIVE PROXIMITY SENSOR, FLUSH MOUNT, 8.0 X 1.0MM X 30MM L, 2MM RANGE, 3 WIRE PNP-NO, M12 QD CONNECTOR |  | 2 |  |  |  |  | 2023-02-15 | ADD | REV 2-ADD
STACKING ASSEMBLY | EB300B02.EB355B02 | MAB23785S | MINI STACK TT |  | MISUMI |  | LHFCM12 | LINEAR BUSHINGS WITH FLANGE |  | 16 |  |  |  |  | 2023-02-15 | ADD | REV 2-ADD
STACKING ASSEMBLY | EB300B02.EB355B02 | MAB23785S | MINI STACK TT |  | MCMASTER-CARR |  | 8031N11 | TRACK ROLLER, CROWNED, WITH SEAL, 16 MM DIAMETER, 11 MM WIDE, STEEL |  | 24 |  |  |  |  | 2023-02-15 | ADD | REV 2-ADD
STACKING ASSEMBLY | EB300B02.EB355B02 | MAB23785S | MINI STACK TT |  | LEE SPRING |  | LC 038G 09M | COMPRESSION SPRING, 0.48" OD, 0.038" WIRE, 1.75" FREE LENGTH, 4.90 LB/IN SPRING RATE |  | 20 |  |  |  |  | 2023-02-15 | ADD | REV 2-ADD
STACKING ASSEMBLY | EB300B02.EB355B02 | MAB23785S | MINI STACK TT |  | MISUMI |  | WSJK20-8-5 | WASHER, 8MM ID, 20MM OD, 5MM THICK, ACETAL |  | 20 |  |  |  |  | 2023-02-15 | ADD | REV 2-ADD
STACKING ASSEMBLY | EB300B02.EB355B02 | MAB23785S | MINI STACK TT |  | MISUMI |  | WSSMH15-8-1 | WASHER, 8MM ID, 15MM OD, 1MM THICK, HARDENED, ELECTROLESS NICKEL |  | 20 |  |  |  |  | 2023-02-15 | ADD | REV 2-ADD
STACKING ASSEMBLY | EB300B02.EB355B02 | MAB23785S | MINI STACK TT |  | MCMASTER-CARR |  | 92981A752 | SHOULDER BOLT, 8MM DIA X 15MM LG, STEEL, BLACK OXIDE |  | 8 |  |  |  |  | 2023-02-15 | ADD | REV 2-ADD
STACKING ASSEMBLY | EB300B02.EB355B02 | MAB23785S | MINI STACK TT |  | MISUMI |  | CLSW5-25-F5-T5 | PIVOT PIN, 5MM DIA, 25MM LG, BLACK OXIDE |  | 24 |  |  |  |  | 2023-02-15 | ADD | REV 2-ADD
STACKING ASSEMBLY | EB300B02.EB355B02 | MAB23785S | MINI STACK TT |  | SMC |  | VV5QC41-04C12FSEAN-X132 | VQC4000 MANIFOLD WITH EX260-SEN1 ETHERNET I/P MODULE, 4 STATIONS, AND 12mm ONE TOUCH B3 FITTINGS |  | 1 |  |  |  |  | 2023-02-15 | ADD | REV 2-ADD
STACKING ASSEMBLY | EB300B02.EB355B02 | MAB23785S | MINI STACK TT |  | SMC |  | VQC4201-51 | VALVE - 2 POS DBL SOL 24VDC NON LOCK SIDE POR |  | 2 |  |  |  |  | 2023-02-15 | ADD | REV 2-ADD
STACKING ASSEMBLY | EB300B02.EB355B02 | MAB23785S | MINI STACK TT |  | SMC |  | VVQ4000-10A-1 | BLANKING PLATE - VQC4000 |  | 2 |  |  |  |  | 2023-02-15 | ADD | REV 2-ADD
STACKING ASSEMBLY | EB300B02.EB355B02 | MAB23785S | MINI STACK TT |  | SMC |  | VQC4401-51 | VALVE, VQC4000 3 POS., EXHAUST CENTER, DOUBLE SOLENOID, 24 VDC |  | 4 |  |  |  |  | 2023-02-15 | ADD | REV 2-ADD
STACKING ASSEMBLY | EB300B02.EB355B02 | MAB23785S | MINI STACK TT |  | SMC |  | AC50X-F06-6-A-X2473 | AIR COMBINATION 3/4 G PORTS |  | 1 |  |  |  |  | 2023-02-15 | ADD | REV 2-ADD
STACKING ASSEMBLY | EB300B02.EB355B02 | WD-MAB23785S-EB355 | MINI STACK TT |  | ROCKWELL |  | 284E-FVD2P3S-10-RRG-SBG-DB1-EMI | INTEGRATED DRIVE CONTROLLER, ARMORSTART ST, ETHERNET/IP, VFD, 380/220 - 480/277 VAC INPUT, 0.55-0.75KW, NEMA TYPE 4/12, IP67, 24VDC CONTROL, CAT 4, 5 PIN MICRO INTERFACE TO SAFETY MODULE, 4 INPUT & 2 OUTPUT, ROUND MEDIA QUICK CONNECTORS FOR CONTROL, POWER, & MOTOR, SOURCE EM BRAKE, DYNAMIC BRAKE CONNECTOR, NO RESISTOR, EMI FILTER |  | 1 |  |  |  |  | 2023-02-15 | ADD | REV 2-ADD
STACKING ASSEMBLY | EB300B02.EB355B02 | WD-MAB23785S-EB355 | MINI STACK TT |  | TURCK |  | TBEN-LG-16DIP | I/O, IP67, ETHERNET, 8 PORT PROX BLOCK (2 INPUTS PER PORT), 24 VDC |  | 1 |  |  |  |  | 2023-02-15 | ADD | REV 2-ADD
STACKING ASSEMBLY | EB300B02.EB355B02 | WD-MAB23785S-EB355 | MINI STACK TT |  | TURCK |  | TBEN-LG-16DXP | I/O, IP67, ETHERNET, 8 PORT PROX BLOCK (ALL IO POINTS ARE CONFIGURABLE AS EITHER INPUT OR OUTPUT, PORTS C1-C4 USE V1, C5-C8 USE V2), 24VDC, 2 AMPS PER OUTPUT |  | 2 |  |  |  |  | 2023-02-15 | ADD | REV 2-ADD
STACKING ASSEMBLY | EB300B02.EB355T01B02 | MAB23786S | MINI STACK TT |  | BUILD |  | MD518600S | NEST PAD - LONG |  | 1 |  |  |  | 700108331 | 2023-02-15 | ADD | REV 2-ADD
STACKING ASSEMBLY | EB300B02.EB355T01B02 | MAB23786S | MINI STACK TT |  | BUILD |  | MD518599S | NEST PAD - SHORT RIGHT |  | 1 |  |  |  | 700108336 | 2023-02-15 | ADD | REV 2-ADD
STACKING ASSEMBLY | EB300B02.EB355T01B02 | MAB23786S | MINI STACK TT |  | BUILD |  | MD518598S | NEST PAD - SHORT LEFT |  | 1 |  |  |  | 700122034 | 2023-02-15 | ADD | REV 2-ADD
STACKING ASSEMBLY | EB300B02.EB355T01B02 | MAB23786S | MINI STACK TT |  | PEPPERL & FUCHS |  | REF-H75 | REFLECTOR, RECTANGULAR 75 MM X 35 MM, MOUNTING HOLES |  | 1 |  |  |  |  | 2023-02-15 | ADD | REV 2-ADD
STACKING ASSEMBLY | EB300B02.EB355T01B02 | MAB23786S | MINI STACK TT |  | BUILD |  | MD518597S | FRICTION PAD |  | 3 |  |  |  | 700134110 | 2023-02-15 | ADD | REV 2-ADD
STACKING ASSEMBLY | EB300B02.EB355T01B02 | MAB23786S | MINI STACK TT |  | MISUMI |  | LHFCWM13 | LINEAR BEARING, 13MM BORE, 61MM LG, COMPACT FLANGE |  | 8 |  |  |  |  | 2023-02-15 | ADD | REV 2-ADD
STACKING ASSEMBLY | EB300B02.EB355T01B02 | MAB23786S | MINI STACK TT |  | BUILD |  | MD518568S | STACK SUPPORT POST - DATUM |  | 4 |  |  |  | 700220907 | 2023-02-15 | ADD | REV 2-ADD
STACKING ASSEMBLY | EB300B02.EB355T01B02 | MAB23786S | MINI STACK TT |  | BUILD |  | MD518596S | STOP BLOCK |  | 4 |  |  |  | 700221249 | 2023-02-15 | ADD | REV 2-ADD
STACKING ASSEMBLY | EB300B02.EB355T01B02 | MAB23786S | MINI STACK TT |  | BUILD |  | MD518595S | STACK SUPPORT POST - SHORT DATUM |  | 2 |  |  |  | 700222864 | 2023-02-15 | ADD | REV 2-ADD
STACKING ASSEMBLY | EB300B02.EB355T01B02 | MAB23786S | MINI STACK TT |  | MISUMI |  | LMUWM13 | LINEAR BEARING, DOUBLE, 13MM BORE |  | 4 |  |  |  |  | 2023-02-15 | ADD | REV 2-ADD
STACKING ASSEMBLY | EB300B02.EB355T01B02 | MAB23786S | MINI STACK TT |  | BUILD |  | MD518594S | STOP BLOCK |  | 2 |  |  |  | 700223192 | 2023-02-15 | ADD | REV 2-ADD
STACKING ASSEMBLY | EB300B02.EB355T01B02 | MAB23786S | MINI STACK TT |  | LEE SPRING |  | LC 065J 07M | COMPRESSION SPRING, 0.72" OD, 0.065" WIRE, 2.00" FL, 13.5 LB/IN SPRING RATE |  | 2 |  |  |  |  | 2023-02-15 | ADD | REV 2-ADD
STACKING ASSEMBLY | EB300B02.EB355T01B02 | MAB23786S | MINI STACK TT |  | LEE SPRING |  | LC 055J 07M | COMPRESSION SPRING, 0.72" OD, 0.055" WIRE, 2.00 FL, 8.5 LB/IN SPRING RATE |  | 2 |  |  |  |  | 2023-02-15 | ADD | REV 2-ADD
STACKING ASSEMBLY | EB300B02.EB355T01B02 | MAB23786S | MINI STACK TT |  | BUILD |  | MD518593S | CLAMP PAD |  | 2 |  |  |  | 700234629 | 2023-02-15 | ADD | REV 2-ADD
STACKING ASSEMBLY | EB300B02.EB355T01B02 | MAB23786S | MINI STACK TT |  | BUILD |  | MD518592S | DATUM PAD |  | 2 |  |  |  | 700234685 | 2023-02-15 | ADD | REV 2-ADD
STACKING ASSEMBLY | EB300B02.EB355T01B02 | MAB23786S | MINI STACK TT |  | BUILD |  | MD518591S | CONTACT PAD |  | 4 |  |  |  | 700234775 | 2023-02-15 | ADD | REV 2-ADD
STACKING ASSEMBLY | EB300B02.EB355T01B02 | MAB23786S | MINI STACK TT |  | BUILD |  | MD518590S | CONTAINMENT BLOCK |  | 2 |  |  |  | 700234776 | 2023-02-15 | ADD | REV 2-ADD
STACKING ASSEMBLY | EB300B02.EB355T01B02 | MAB23786S | MINI STACK TT |  | MCMASTER-CARR |  | 98541A465 | RETAINING RING, EXTERNAL TYPE, FOR OD 23MM, FOR GROOVE DIA 22MM, W 1.3MM, T 1.2MM, THRUST LOAD CAPCAITY 3730LBS, BLACK-PHOSPHATE 1060-1090 SPRING STEEL, HARDNESS ROCKWELL C44 |  | 8 |  |  |  |  | 2023-02-15 | ADD | REV 2-ADD
STACKING ASSEMBLY | EB300B02.EB355T01B02 | MAB23786S | MINI STACK TT |  | LEE SPRING |  | LC 058GH 11M | COMPRESSION SPRING, 0.54" OD, 0.058" WIRE, 2.50" FL, 12.2 LB/IN SPRING RATE |  | 1 |  |  |  |  | 2023-02-15 | ADD | REV 2-ADD
STACKING ASSEMBLY | EB300B02.EB355T01B02 | MAB23786S | MINI STACK TT |  | LEE SPRING |  | LC 046GH 11M | COMPRESSION SPRING, 0.54" OD, 0.046" WIRE, 2.50 FL, 5.32 LB/IN SPRING RATE |  | 1 |  |  |  |  | 2023-02-15 | ADD | REV 2-ADD
STACKING ASSEMBLY | EB300B02.EB355T01B02 | MAB23786S | MINI STACK TT |  | MCMASTER-CARR |  | 97161A103 | ROLL PIN, 2MM DIA X 6MM LG, SPRING STEEL |  | 16 |  |  |  |  | 2023-02-15 | ADD | REV 2-ADD
STACKING ASSEMBLY | EB300B02.EB355T01B02 | MAB23786S | MINI STACK TT |  | BUILD |  | MD518589S | CONTAINMENT BLOCK W/ SECOND CONTACT PAD |  | 2 |  |  |  | 700305209 | 2023-02-15 | ADD | REV 2-ADD
STACKING ASSEMBLY | EB300B02.EB355T02B02 | MAB23786S | MINI STACK TT |  | BUILD |  | MD518600S | NEST PAD - LONG |  | 1 |  |  |  | 700108331 | 2023-02-15 | ADD | REV 2-ADD
STACKING ASSEMBLY | EB300B02.EB355T02B02 | MAB23786S | MINI STACK TT |  | BUILD |  | MD518599S | NEST PAD - SHORT RIGHT |  | 1 |  |  |  | 700108336 | 2023-02-15 | ADD | REV 2-ADD
STACKING ASSEMBLY | EB300B02.EB355T02B02 | MAB23786S | MINI STACK TT |  | PEPPERL & FUCHS |  | REF-H75 | REFLECTOR, RECTANGULAR 75 MM X 35 MM, MOUNTING HOLES |  | 1 |  |  |  |  | 2023-02-15 | ADD | REV 2-ADD
STACKING ASSEMBLY | EB300B02.EB355T02B02 | MAB23786S | MINI STACK TT |  | BUILD |  | MD518598S | NEST PAD - SHORT LEFT |  | 1 |  |  |  | 700122034 | 2023-02-15 | ADD | REV 2-ADD
STACKING ASSEMBLY | EB300B02.EB355T02B02 | MAB23786S | MINI STACK TT |  | BUILD |  | MD518597S | FRICTION PAD |  | 3 |  |  |  | 700134110 | 2023-02-15 | ADD | REV 2-ADD
STACKING ASSEMBLY | EB300B02.EB355T02B02 | MAB23786S | MINI STACK TT |  | MISUMI |  | LHFCWM13 | LINEAR BEARING, 13MM BORE, 61MM LG, COMPACT FLANGE |  | 8 |  |  |  |  | 2023-02-15 | ADD | REV 2-ADD
STACKING ASSEMBLY | EB300B02.EB355T02B02 | MAB23786S | MINI STACK TT |  | BUILD |  | MD518568S | STACK SUPPORT POST - DATUM |  | 4 |  |  |  | 700220907 | 2023-02-15 | ADD | REV 2-ADD
STACKING ASSEMBLY | EB300B02.EB355T02B02 | MAB23786S | MINI STACK TT |  | BUILD |  | MD518596S | STOP BLOCK |  | 4 |  |  |  | 700221249 | 2023-02-15 | ADD | REV 2-ADD
STACKING ASSEMBLY | EB300B02.EB355T02B02 | MAB23786S | MINI STACK TT |  | BUILD |  | MD518595S | STACK SUPPORT POST - SHORT DATUM |  | 2 |  |  |  | 700222864 | 2023-02-15 | ADD | REV 2-ADD
STACKING ASSEMBLY | EB300B02.EB355T02B02 | MAB23786S | MINI STACK TT |  | MISUMI |  | LMUWM13 | LINEAR BEARING, DOUBLE, 13MM BORE |  | 4 |  |  |  |  | 2023-02-15 | ADD | REV 2-ADD
STACKING ASSEMBLY | EB300B02.EB355T02B02 | MAB23786S | MINI STACK TT |  | BUILD |  | MD518594S | STOP BLOCK |  | 2 |  |  |  | 700223192 | 2023-02-15 | ADD | REV 2-ADD
STACKING ASSEMBLY | EB300B02.EB355T02B02 | MAB23786S | MINI STACK TT |  | LEE SPRING |  | LC 065J 07M | COMPRESSION SPRING, 0.72" OD, 0.065" WIRE, 2.00" FL, 13.5 LB/IN SPRING RATE |  | 2 |  |  |  |  | 2023-02-15 | ADD | REV 2-ADD
STACKING ASSEMBLY | EB300B02.EB355T02B02 | MAB23786S | MINI STACK TT |  | LEE SPRING |  | LC 055J 07M | COMPRESSION SPRING, 0.72" OD, 0.055" WIRE, 2.00 FL, 8.5 LB/IN SPRING RATE |  | 2 |  |  |  |  | 2023-02-15 | ADD | REV 2-ADD
STACKING ASSEMBLY | EB300B02.EB355T02B02 | MAB23786S | MINI STACK TT |  | BUILD |  | MD518593S | CLAMP PAD |  | 2 |  |  |  | 700234629 | 2023-02-15 | ADD | REV 2-ADD
STACKING ASSEMBLY | EB300B02.EB355T02B02 | MAB23786S | MINI STACK TT |  | BUILD |  | MD518592S | DATUM PAD |  | 2 |  |  |  | 700234685 | 2023-02-15 | ADD | REV 2-ADD
STACKING ASSEMBLY | EB300B02.EB355T02B02 | MAB23786S | MINI STACK TT |  | BUILD |  | MD518591S | CONTACT PAD |  | 4 |  |  |  | 700234775 | 2023-02-15 | ADD | REV 2-ADD
STACKING ASSEMBLY | EB300B02.EB355T02B02 | MAB23786S | MINI STACK TT |  | BUILD |  | MD518590S | CONTAINMENT BLOCK |  | 2 |  |  |  | 700234776 | 2023-02-15 | ADD | REV 2-ADD
STACKING ASSEMBLY | EB300B02.EB355T02B02 | MAB23786S | MINI STACK TT |  | MCMASTER-CARR |  | 98541A465 | RETAINING RING, EXTERNAL TYPE, FOR OD 23MM, FOR GROOVE DIA 22MM, W 1.3MM, T 1.2MM, THRUST LOAD CAPCAITY 3730LBS, BLACK-PHOSPHATE 1060-1090 SPRING STEEL, HARDNESS ROCKWELL C44 |  | 8 |  |  |  |  | 2023-02-15 | ADD | REV 2-ADD
STACKING ASSEMBLY | EB300B02.EB355T02B02 | MAB23786S | MINI STACK TT |  | LEE SPRING |  | LC 058GH 11M | COMPRESSION SPRING, 0.54" OD, 0.058" WIRE, 2.50" FL, 12.2 LB/IN SPRING RATE |  | 1 |  |  |  |  | 2023-02-15 | ADD | REV 2-ADD
STACKING ASSEMBLY | EB300B02.EB355T02B02 | MAB23786S | MINI STACK TT |  | LEE SPRING |  | LC 046GH 11M | COMPRESSION SPRING, 0.54" OD, 0.046" WIRE, 2.50 FL, 5.32 LB/IN SPRING RATE |  | 1 |  |  |  |  | 2023-02-15 | ADD | REV 2-ADD
STACKING ASSEMBLY | EB300B02.EB355T02B02 | MAB23786S | MINI STACK TT |  | MCMASTER-CARR |  | 97161A103 | ROLL PIN, 2MM DIA X 6MM LG, SPRING STEEL |  | 16 |  |  |  |  | 2023-02-15 | ADD | REV 2-ADD
STACKING ASSEMBLY | EB300B02.EB355T02B02 | MAB23786S | MINI STACK TT |  | BUILD |  | MD518589S | CONTAINMENT BLOCK W/ SECOND CONTACT PAD |  | 2 |  |  |  | 700305209 | 2023-02-15 | ADD | REV 2-ADD
STACKING ASSEMBLY | EB300B02.EB355T03B02 | MAB23786S | MINI STACK TT |  | BUILD |  | MD518600S | NEST PAD - LONG |  | 1 |  |  |  | 700108331 | 2023-02-15 | ADD | REV 2-ADD
STACKING ASSEMBLY | EB300B02.EB355T03B02 | MAB23786S | MINI STACK TT |  | BUILD |  | MD518599S | NEST PAD - SHORT RIGHT |  | 1 |  |  |  | 700108336 | 2023-02-15 | ADD | REV 2-ADD
STACKING ASSEMBLY | EB300B02.EB355T03B02 | MAB23786S | MINI STACK TT |  | PEPPERL & FUCHS |  | REF-H75 | REFLECTOR, RECTANGULAR 75 MM X 35 MM, MOUNTING HOLES |  | 1 |  |  |  |  | 2023-02-15 | ADD | REV 2-ADD
STACKING ASSEMBLY | EB300B02.EB355T03B02 | MAB23786S | MINI STACK TT |  | BUILD |  | MD518598S | NEST PAD - SHORT LEFT |  | 1 |  |  |  | 700122034 | 2023-02-15 | ADD | REV 2-ADD
STACKING ASSEMBLY | EB300B02.EB355T03B02 | MAB23786S | MINI STACK TT |  | BUILD |  | MD518597S | FRICTION PAD |  | 3 |  |  |  | 700134110 | 2023-02-15 | ADD | REV 2-ADD
STACKING ASSEMBLY | EB300B02.EB355T03B02 | MAB23786S | MINI STACK TT |  | MISUMI |  | LHFCWM13 | LINEAR BEARING, 13MM BORE, 61MM LG, COMPACT FLANGE |  | 8 |  |  |  |  | 2023-02-15 | ADD | REV 2-ADD
STACKING ASSEMBLY | EB300B02.EB355T03B02 | MAB23786S | MINI STACK TT |  | BUILD |  | MD518568S | STACK SUPPORT POST - DATUM |  | 4 |  |  |  | 700220907 | 2023-02-15 | ADD | REV 2-ADD
STACKING ASSEMBLY | EB300B02.EB355T03B02 | MAB23786S | MINI STACK TT |  | BUILD |  | MD518596S | STOP BLOCK |  | 4 |  |  |  | 700221249 | 2023-02-15 | ADD | REV 2-ADD
STACKING ASSEMBLY | EB300B02.EB355T03B02 | MAB23786S | MINI STACK TT |  | BUILD |  | MD518595S | STACK SUPPORT POST - SHORT DATUM |  | 2 |  |  |  | 700222864 | 2023-02-15 | ADD | REV 2-ADD
STACKING ASSEMBLY | EB300B02.EB355T03B02 | MAB23786S | MINI STACK TT |  | MISUMI |  | LMUWM13 | LINEAR BEARING, DOUBLE, 13MM BORE |  | 4 |  |  |  |  | 2023-02-15 | ADD | REV 2-ADD
STACKING ASSEMBLY | EB300B02.EB355T03B02 | MAB23786S | MINI STACK TT |  | BUILD |  | MD518594S | STOP BLOCK |  | 2 |  |  |  | 700223192 | 2023-02-15 | ADD | REV 2-ADD
STACKING ASSEMBLY | EB300B02.EB355T03B02 | MAB23786S | MINI STACK TT |  | LEE SPRING |  | LC 065J 07M | COMPRESSION SPRING, 0.72" OD, 0.065" WIRE, 2.00" FL, 13.5 LB/IN SPRING RATE |  | 2 |  |  |  |  | 2023-02-15 | ADD | REV 2-ADD
STACKING ASSEMBLY | EB300B02.EB355T03B02 | MAB23786S | MINI STACK TT |  | LEE SPRING |  | LC 055J 07M | COMPRESSION SPRING, 0.72" OD, 0.055" WIRE, 2.00 FL, 8.5 LB/IN SPRING RATE |  | 2 |  |  |  |  | 2023-02-15 | ADD | REV 2-ADD
STACKING ASSEMBLY | EB300B02.EB355T03B02 | MAB23786S | MINI STACK TT |  | BUILD |  | MD518593S | CLAMP PAD |  | 2 |  |  |  | 700234629 | 2023-02-15 | ADD | REV 2-ADD
STACKING ASSEMBLY | EB300B02.EB355T03B02 | MAB23786S | MINI STACK TT |  | BUILD |  | MD518592S | DATUM PAD |  | 2 |  |  |  | 700234685 | 2023-02-15 | ADD | REV 2-ADD
STACKING ASSEMBLY | EB300B02.EB355T03B02 | MAB23786S | MINI STACK TT |  | BUILD |  | MD518591S | CONTACT PAD |  | 4 |  |  |  | 700234775 | 2023-02-15 | ADD | REV 2-ADD
STACKING ASSEMBLY | EB300B02.EB355T03B02 | MAB23786S | MINI STACK TT |  | BUILD |  | MD518590S | CONTAINMENT BLOCK |  | 2 |  |  |  | 700234776 | 2023-02-15 | ADD | REV 2-ADD
STACKING ASSEMBLY | EB300B02.EB355T03B02 | MAB23786S | MINI STACK TT |  | MCMASTER-CARR |  | 98541A465 | RETAINING RING, EXTERNAL TYPE, FOR OD 23MM, FOR GROOVE DIA 22MM, W 1.3MM, T 1.2MM, THRUST LOAD CAPCAITY 3730LBS, BLACK-PHOSPHATE 1060-1090 SPRING STEEL, HARDNESS ROCKWELL C44 |  | 8 |  |  |  |  | 2023-02-15 | ADD | REV 2-ADD
STACKING ASSEMBLY | EB300B02.EB355T03B02 | MAB23786S | MINI STACK TT |  | LEE SPRING |  | LC 058GH 11M | COMPRESSION SPRING, 0.54" OD, 0.058" WIRE, 2.50" FL, 12.2 LB/IN SPRING RATE |  | 1 |  |  |  |  | 2023-02-15 | ADD | REV 2-ADD
STACKING ASSEMBLY | EB300B02.EB355T03B02 | MAB23786S | MINI STACK TT |  | LEE SPRING |  | LC 046GH 11M | COMPRESSION SPRING, 0.54" OD, 0.046" WIRE, 2.50 FL, 5.32 LB/IN SPRING RATE |  | 1 |  |  |  |  | 2023-02-15 | ADD | REV 2-ADD
STACKING ASSEMBLY | EB300B02.EB355T03B02 | MAB23786S | MINI STACK TT |  | MCMASTER-CARR |  | 97161A103 | ROLL PIN, 2MM DIA X 6MM LG, SPRING STEEL |  | 16 |  |  |  |  | 2023-02-15 | ADD | REV 2-ADD
STACKING ASSEMBLY | EB300B02.EB355T03B02 | MAB23786S | MINI STACK TT |  | BUILD |  | MD518589S | CONTAINMENT BLOCK W/ SECOND CONTACT PAD |  | 2 |  |  |  | 700305209 | 2023-02-15 | ADD | REV 2-ADD
STACKING ASSEMBLY | EB300B02.EB355T04B02 | MAB23786S | MINI STACK TT |  | BUILD |  | MD518600S | NEST PAD - LONG |  | 1 |  |  |  | 700108331 | 2023-02-15 | ADD | REV 2-ADD
STACKING ASSEMBLY | EB300B02.EB355T04B02 | MAB23786S | MINI STACK TT |  | BUILD |  | MD518599S | NEST PAD - SHORT RIGHT |  | 1 |  |  |  | 700108336 | 2023-02-15 | ADD | REV 2-ADD
STACKING ASSEMBLY | EB300B02.EB355T04B02 | MAB23786S | MINI STACK TT |  | PEPPERL & FUCHS |  | REF-H75 | REFLECTOR, RECTANGULAR 75 MM X 35 MM, MOUNTING HOLES |  | 1 |  |  |  |  | 2023-02-15 | ADD | REV 2-ADD
STACKING ASSEMBLY | EB300B02.EB355T04B02 | MAB23786S | MINI STACK TT |  | BUILD |  | MD518598S | NEST PAD - SHORT LEFT |  | 1 |  |  |  | 700122034 | 2023-02-15 | ADD | REV 2-ADD
STACKING ASSEMBLY | EB300B02.EB355T04B02 | MAB23786S | MINI STACK TT |  | BUILD |  | MD518597S | FRICTION PAD |  | 3 |  |  |  | 700134110 | 2023-02-15 | ADD | REV 2-ADD
STACKING ASSEMBLY | EB300B02.EB355T04B02 | MAB23786S | MINI STACK TT |  | MISUMI |  | LHFCWM13 | LINEAR BEARING, 13MM BORE, 61MM LG, COMPACT FLANGE |  | 8 |  |  |  |  | 2023-02-15 | ADD | REV 2-ADD
STACKING ASSEMBLY | EB300B02.EB355T04B02 | MAB23786S | MINI STACK TT |  | BUILD |  | MD518568S | STACK SUPPORT POST - DATUM |  | 4 |  |  |  | 700220907 | 2023-02-15 | ADD | REV 2-ADD
STACKING ASSEMBLY | EB300B02.EB355T04B02 | MAB23786S | MINI STACK TT |  | BUILD |  | MD518596S | STOP BLOCK |  | 4 |  |  |  | 700221249 | 2023-02-15 | ADD | REV 2-ADD
STACKING ASSEMBLY | EB300B02.EB355T04B02 | MAB23786S | MINI STACK TT |  | BUILD |  | MD518595S | STACK SUPPORT POST - SHORT DATUM |  | 2 |  |  |  | 700222864 | 2023-02-15 | ADD | REV 2-ADD
STACKING ASSEMBLY | EB300B02.EB355T04B02 | MAB23786S | MINI STACK TT |  | MISUMI |  | LMUWM13 | LINEAR BEARING, DOUBLE, 13MM BORE |  | 4 |  |  |  |  | 2023-02-15 | ADD | REV 2-ADD
STACKING ASSEMBLY | EB300B02.EB355T04B02 | MAB23786S | MINI STACK TT |  | BUILD |  | MD518594S | STOP BLOCK |  | 2 |  |  |  | 700223192 | 2023-02-15 | ADD | REV 2-ADD
STACKING ASSEMBLY | EB300B02.EB355T04B02 | MAB23786S | MINI STACK TT |  | LEE SPRING |  | LC 065J 07M | COMPRESSION SPRING, 0.72" OD, 0.065" WIRE, 2.00" FL, 13.5 LB/IN SPRING RATE |  | 2 |  |  |  |  | 2023-02-15 | ADD | REV 2-ADD
STACKING ASSEMBLY | EB300B02.EB355T04B02 | MAB23786S | MINI STACK TT |  | LEE SPRING |  | LC 055J 07M | COMPRESSION SPRING, 0.72" OD, 0.055" WIRE, 2.00 FL, 8.5 LB/IN SPRING RATE |  | 2 |  |  |  |  | 2023-02-15 | ADD | REV 2-ADD
STACKING ASSEMBLY | EB300B02.EB355T04B02 | MAB23786S | MINI STACK TT |  | BUILD |  | MD518593S | CLAMP PAD |  | 2 |  |  |  | 700234629 | 2023-02-15 | ADD | REV 2-ADD
STACKING ASSEMBLY | EB300B02.EB355T04B02 | MAB23786S | MINI STACK TT |  | BUILD |  | MD518592S | DATUM PAD |  | 2 |  |  |  | 700234685 | 2023-02-15 | ADD | REV 2-ADD
STACKING ASSEMBLY | EB300B02.EB355T04B02 | MAB23786S | MINI STACK TT |  | BUILD |  | MD518591S | CONTACT PAD |  | 4 |  |  |  | 700234775 | 2023-02-15 | ADD | REV 2-ADD
STACKING ASSEMBLY | EB300B02.EB355T04B02 | MAB23786S | MINI STACK TT |  | BUILD |  | MD518590S | CONTAINMENT BLOCK |  | 2 |  |  |  | 700234776 | 2023-02-15 | ADD | REV 2-ADD
STACKING ASSEMBLY | EB300B02.EB355T04B02 | MAB23786S | MINI STACK TT |  | MCMASTER-CARR |  | 98541A465 | RETAINING RING, EXTERNAL TYPE, FOR OD 23MM, FOR GROOVE DIA 22MM, W 1.3MM, T 1.2MM, THRUST LOAD CAPCAITY 3730LBS, BLACK-PHOSPHATE 1060-1090 SPRING STEEL, HARDNESS ROCKWELL C44 |  | 8 |  |  |  |  | 2023-02-15 | ADD | REV 2-ADD
STACKING ASSEMBLY | EB300B02.EB355T04B02 | MAB23786S | MINI STACK TT |  | LEE SPRING |  | LC 058GH 11M | COMPRESSION SPRING, 0.54" OD, 0.058" WIRE, 2.50" FL, 12.2 LB/IN SPRING RATE |  | 1 |  |  |  |  | 2023-02-15 | ADD | REV 2-ADD
STACKING ASSEMBLY | EB300B02.EB355T04B02 | MAB23786S | MINI STACK TT |  | LEE SPRING |  | LC 046GH 11M | COMPRESSION SPRING, 0.54" OD, 0.046" WIRE, 2.50 FL, 5.32 LB/IN SPRING RATE |  | 1 |  |  |  |  | 2023-02-15 | ADD | REV 2-ADD
STACKING ASSEMBLY | EB300B02.EB355T04B02 | MAB23786S | MINI STACK TT |  | MCMASTER-CARR |  | 97161A103 | ROLL PIN, 2MM DIA X 6MM LG, SPRING STEEL |  | 16 |  |  |  |  | 2023-02-15 | ADD | REV 2-ADD
STACKING ASSEMBLY | EB300B02.EB355T04B02 | MAB23786S | MINI STACK TT |  | BUILD |  | MD518589S | CONTAINMENT BLOCK W/ SECOND CONTACT PAD |  | 2 |  |  |  | 700305209 | 2023-02-15 | ADD | REV 2-ADD
STACKING ASSEMBLY | EB300B02.EB356B02 | MAB05879S | SOFT STACK REJECT CART |  | SMC |  | D-M9PSDPC | PROXIMITY SWITCH PNP, 0-28VDC, 3 WIRE, M12 PLUG, LED |  | 2 |  |  |  |  | 2023-02-15 | ADD | REV 2-ADD
STACKING ASSEMBLY | EB300B02.EB356B02 | MAB05879S | SOFT STACK REJECT CART |  | PEPPERL & FUCHS |  | OBT350-R100-2EP-IO-0.3M-V1 | BACKGROUND SUPPRESSION SENSOR, LED, RANGE 5-350MM, PNP/NPN, NO/NC, I/O LINK, 300MM CABLE, M12 CONNECTER |  | 4 |  |  |  |  | 2023-02-15 | ADD | REV 2-ADD
STACKING ASSEMBLY | EB300B02.EB356B02 | MAB05879S | SOFT STACK REJECT CART |  | SMC |  | RSDQA32-20DKZ | STOPPER CYLINDER, RSDQA, STROKE 20MM, BORE 32MM, DOUBLE ACTING WITHOUT SPRING, CHAMFERED END, BOTH ENDS TAPPED |  | 1 |  |  |  |  | 2023-02-15 | ADD | REV 2-ADD
STACKING ASSEMBLY | EB300B02.EB356B02 | MAB05879S | SOFT STACK REJECT CART |  | SICK OPTIC ELECTRONIC |  | 1116166 | LIGHT CURTAIN KIT, 1800MM LENGTH, 30MM RESOLUTION, CATEGORY 4 |  | 2 |  |  |  |  | 2023-02-15 | ADD | REV 2-ADD
STACKING ASSEMBLY | EB300B02.EB356B02 | MAB05879S | SOFT STACK REJECT CART |  | BUILD |  | MD312941S | CART GUIDE |  | 2 |  |  |  | 225723446 | 2023-02-15 | ADD | REV 2-ADD
STACKING ASSEMBLY | EB300B02.EB356B02 | MAB05879S | SOFT STACK REJECT CART |  | PEPPERL & FUCHS |  | OBE12M-R100-S-IO-0.3M-V1 | PHOTOELECTRIC SENSOR, THRU-BEAM EMITTER, 0-15 METER RANGE, LO/DO SWITCHABLE, 300MM FIXED CABLE WITH 4-PIN, M12X1 CONNECTOR, 24VDC |  | 5 |  |  |  |  | 2023-02-15 | ADD | REV 2-ADD
STACKING ASSEMBLY | EB300B02.EB356B02 | MAB05879S | SOFT STACK REJECT CART |  | PEPPERL & FUCHS |  | OBE12M-R100-2EP-IO-0.3M-V1 | PHOTOELECTRIC SENSOR, THRU-BEAM RECEIVER, 0-15 METER RANGE, LO/DO SWITCHABLE, 300MM FIXED CABLE WITH 4-PIN, M12X1 CONNECTOR, 24VDC |  | 5 |  |  |  |  | 2023-02-15 | ADD | REV 2-ADD
STACKING ASSEMBLY | EB300B02.EB356B02 | MAB05879S | SOFT STACK REJECT CART |  | MCMASTER-CARR |  | 9546K517 | BUMPER, METAL-CORE; WITH THREADED HOLE, RUBBER, HARD, 3/8"-16 THREAD SIZE |  | 2 |  |  |  |  | 2023-02-15 | ADD | REV 2-ADD
STACKING ASSEMBLY | EB300B02.EB356B02 | MAB05879S | SOFT STACK REJECT CART |  | SMC |  | KQ2H16-G04N | FITTING, STRAIGHT, G½ THREAD TO 16MM HOSE, EXTERNAL HEX |  | 1 |  |  |  |  | 2023-02-15 | ADD | REV 2-ADD
STACKING ASSEMBLY | EB300B02.EB356B02 | MAB05879S | SOFT STACK REJECT CART |  | PARKER |  | 82-M-R-BSP 60 CONE-STR | PH HOSE FITTING |  | 1 |  |  |  |  | 2023-02-15 | ADD | REV 2-ADD
STACKING ASSEMBLY | EB300B02.EB356B02 | MAB05879S | SOFT STACK REJECT CART |  | PARKER |  | D9DT-12 | PARKER MISC FITTING, BSPP BONDED SEAL D9DT-12 |  | 2 |  |  |  |  | 2023-02-15 | ADD | REV 2-ADD
STACKING ASSEMBLY | EB300B02.EB356B02 | MAB05879S | SOFT STACK REJECT CART |  | MISUMI |  | LHFCM16 | FLANGED LINEAR BUSHING 16MM, SINGLE BUSHING |  | 2 |  |  |  |  | 2023-02-15 | ADD | REV 2-ADD
STACKING ASSEMBLY | EB300B02.EB356B02 | MAB05879S | SOFT STACK REJECT CART |  | MISUMI |  | APMSPVF-D15-A5 | LOCATING PIN, 15MM OD 10X1.5 MALE THREAD BULLET TIP |  | 2 |  |  |  |  | 2023-02-15 | ADD | REV 2-ADD
STACKING ASSEMBLY | EB300B02.EB356B02 | MAB05879S | SOFT STACK REJECT CART |  | SMC |  | C96SDB50-250C | CYLINDER, DOUBLE ACTING, SINGLE ROD, BORE 50MM, STROKE 250MM |  | 2 |  |  |  |  | 2023-02-15 | ADD | REV 2-ADD
STACKING ASSEMBLY | EB300B02.EB356B02 | MAB05879S | SOFT STACK REJECT CART |  | MISUMI |  | VPFJW25-430-M10-N10-WSC25-X25 | PRECISION LINEAR SHAFT WITH WRENCH FLATS, D=25, L=430, M10 MOUNTING HOLE BOTH SIDES |  | 4 |  |  |  |  | 2023-02-15 | ADD | REV 2-ADD
STACKING ASSEMBLY | EB300B02.EB356B02 | MAB05879S | SOFT STACK REJECT CART |  | BUILD |  | MD517796S | PART POSITION BAR |  | 2 |  |  |  | 700143381 | 2023-02-15 | ADD | REV 2-ADD
STACKING ASSEMBLY | EB300B02.EB356B02 | MAB05879S | SOFT STACK REJECT CART |  | MISUMI |  | LHIRWM25 | PILOT FLANGED LINEAR BUSHING - DOUBLE LENGTH |  | 2 |  |  |  |  | 2023-02-15 | ADD | REV 2-ADD
STACKING ASSEMBLY | EB300B02.EB356B02 | MAB05879S | SOFT STACK REJECT CART |  | FESTO |  | 32965 KSG-M16X1.5 | ROD END COUPLING, FLANGE STYLE, M16X1.5, STEEL |  | 2 |  |  |  |  | 2023-02-15 | ADD | REV 2-ADD
STACKING ASSEMBLY | EB300B02.EB356B02 | MAB05879S | SOFT STACK REJECT CART |  | NEXAN |  | 966072 | ROD LOCK - 25MM ROD SIZE |  | 2 |  |  |  |  | 2023-02-15 | ADD | REV 2-ADD
STACKING ASSEMBLY | EB300B02.EB356B02 | MAB05879S | SOFT STACK REJECT CART |  | PEPPERL & FUCHS |  | NBB4-12GM50-E2-V1 | PROXIMITY SENSOR, 12MM PROX 4MM SENS. FLUSH MNT. QD N.O. PNP |  | 5 |  |  |  |  | 2023-02-15 | ADD | REV 2-ADD
STACKING ASSEMBLY | EB300B02.EB356B02 | MAB05879S | SOFT STACK REJECT CART |  | MISUMI |  | ECOOEM.35MB | ADJUSTABLE SHOCK ABSORBER M16 X1.5 THREAD |  | 6 |  |  |  |  | 2023-02-15 | ADD | REV 2-ADD
STACKING ASSEMBLY | EB300B02.EB356B02 | MAB05879S | SOFT STACK REJECT CART |  | BUILD |  | MD\518588S | SPRING LIFT POST |  | 4 |  |  |  | 700144713 | 2023-02-15 | ADD | REV 2-ADD
STACKING ASSEMBLY | EB300B02.EB356B02 | MAB05879S | SOFT STACK REJECT CART |  | SMC |  | KQ2H16-G04N | FITTING, STRAIGHT, G½ THREAD TO 16MM HOSE, EXTERNAL HEX |  | 1 |  |  |  |  | 2023-02-15 | ADD | REV 2-ADD
STACKING ASSEMBLY | EB300B02.EB356B02 | MAB05879S | SOFT STACK REJECT CART |  | BUILD |  | MD517543S | CONVEYOR LEAD IN - REJECT CART |  | 4 |  |  |  | 700142340 | 2023-02-15 | ADD | REV 2-ADD
STACKING ASSEMBLY | EB300B02.EB356B02 | MAB05879S | SOFT STACK REJECT CART |  | BUILD |  | MD517531S | CONVEYOR LEAD IN 2 - REJECT CART |  | 2 |  |  |  | 700148812 | 2023-02-15 | ADD | REV 2-ADD
STACKING ASSEMBLY | EB300B02.EB356B02 | MAB05879S | SOFT STACK REJECT CART |  | MISUMI |  | CNGS100-R | CASTOR, SWIVEL W/ LOCK |  | 2 |  |  |  |  | 2023-02-15 | ADD | REV 2-ADD
STACKING ASSEMBLY | EB300B02.EB356B02 | MAB05879S | SOFT STACK REJECT CART |  | MISUMI |  | CNGK100-R | CASTOR, FIXED TYPE |  | 2 |  |  |  |  | 2023-02-15 | ADD | REV 2-ADD
STACKING ASSEMBLY | EB300B02.EB356B02 | MAB05879S | SOFT STACK REJECT CART |  | MISUMI |  | UABLC26-300 | HANDLE |  | 1 |  |  |  |  | 2023-02-15 | ADD | REV 2-ADD
STACKING ASSEMBLY | EB300B02.EB356B02 | MAB05879S | SOFT STACK REJECT CART |  | BOSCH |  | R980992428,L=1000 | TRANSFER ROLLER SECTION,TR2S, 1000MM |  | 1 |  |  |  |  | 2023-02-15 | ADD | REV 2-ADD
STACKING ASSEMBLY | EB300B02.EB356B02 | MAB05879S | SOFT STACK REJECT CART |  | BUILD |  | MD312973S | GUIDE BRACKET, LH |  | 1 |  |  |  | 225759555 | 2023-02-15 | ADD | REV 2-ADD
STACKING ASSEMBLY | EB300B02.EB356B02 | MAB05879S | SOFT STACK REJECT CART |  | BUILD |  | MD312975S | GUIDE BRACKET, RH |  | 1 |  |  |  | 225759559 | 2023-02-15 | ADD | REV 2-ADD
STACKING ASSEMBLY | EB300B02.EB356B02 | MAB05879S | SOFT STACK REJECT CART |  | BUILD |  | MD312976S | WEAR PAD |  | 2 |  |  |  | 225759560 | 2023-02-15 | ADD | REV 2-ADD
STACKING ASSEMBLY | EB300B02.EB356B02 | MAB05879S | SOFT STACK REJECT CART |  | MISUMI |  | SAIPOZ6-30 | SPRING ANCHOR, M6 X 30MM |  | 2 |  |  |  |  | 2023-02-15 | ADD | REV 2-ADD
STACKING ASSEMBLY | EB300B02.EB356B02 | MAB05879S | SOFT STACK REJECT CART |  | BUILD |  | MD312977S | MODIFIED, STRAP HINGE, SS (HINGE 1364A12) |  | 1 |  |  |  | 225448103 | 2023-02-15 | ADD | REV 2-ADD
STACKING ASSEMBLY | EB300B02.EB356B02 | MAB05879S | SOFT STACK REJECT CART |  | BUILD |  | MD312978S | STOPPER FINGER |  | 1 |  |  |  | 225759570 | 2023-02-15 | ADD | REV 2-ADD
STACKING ASSEMBLY | EB300B02.EB356B02 | MAB05879S | SOFT STACK REJECT CART |  | BUILD |  | MD312981S | BUMPER |  | 1 |  |  |  | 225759575 | 2023-02-15 | ADD | REV 2-ADD
STACKING ASSEMBLY | EB300B02.EB356B02 | MAB05879S | SOFT STACK REJECT CART |  | LEE SPRING |  | LE-069E-08M | EXTENSION SPRING |  | 1 |  |  |  |  | 2023-02-15 | ADD | REV 2-ADD
STACKING ASSEMBLY | EB300B02.EB356B02 | MAB05879S | SOFT STACK REJECT CART |  | BUILD |  | MD517570S | SIDE SUPPORT BASE - SUB STACK REJECT |  | 2 |  |  |  | 700143490 | 2023-02-15 | ADD | REV 2-ADD
STACKING ASSEMBLY | EB300B02.EB356B02 | MAB05879S | SOFT STACK REJECT CART |  | BUILD |  | MD312966S | COOLING PLATE GUIDE BLOCK, TALL |  | 2 |  |  |  | 225759274 | 2023-02-15 | ADD | REV 2-ADD
STACKING ASSEMBLY | EB300B02.EB356B02 | MAB05879S | SOFT STACK REJECT CART |  | MISUMI |  | JBHFYG25-P15-L13 | NOTCHED BUSHING 25MM G6 OD 15MM ID 13MM LONG G6 OD |  | 2 |  |  |  |  | 2023-02-15 | ADD | REV 2-ADD
STACKING ASSEMBLY | EB300B02.EB356B02 | MAB05879S | SOFT STACK REJECT CART |  | MISUMI |  | UPCN27-B-45 | NYLON HANDLE, 132MM MOUNTING PITCH, 45MM H |  | 2 |  |  |  |  | 2023-02-15 | ADD | REV 2-ADD
STACKING ASSEMBLY | EB300B02.EB356B02 | MAB05879S | SOFT STACK REJECT CART |  | BUILD |  | MD312960S | MODULE CONTAINMENT |  | 2 |  |  |  | 225722393 | 2023-02-15 | ADD | REV 2-ADD
STACKING ASSEMBLY | EB300B02.EB356B02 | MAB05879S | SOFT STACK REJECT CART |  | BUILD |  | MD312961S | MODULE GUIDE POST |  | 4 |  |  |  | 225722404 | 2023-02-15 | ADD | REV 2-ADD
STACKING ASSEMBLY | EB300B02.EB356B02 | MAB05879S | SOFT STACK REJECT CART |  | BUILD |  | MD312967S | COOLING PLATE GUIDE BLOCK, MID |  | 2 |  |  |  | 225759568 | 2023-02-15 | ADD | REV 2-ADD
STACKING ASSEMBLY | EB300B02.EB356B02 | MAB05879S | SOFT STACK REJECT CART |  | BUILD |  | MD517576S | REJECT NEST - SUB STACK |  | 2 |  |  |  | 700143021 | 2023-02-15 | ADD | REV 2-ADD
STACKING ASSEMBLY | EB300B02.EB356B02 | MAB05879S | SOFT STACK REJECT CART |  | BUILD |  | MD517565S | REST PLATE |  | 1 |  |  |  | 700143125 | 2023-02-15 | ADD | REV 2-ADD
STACKING ASSEMBLY | EB300B02.EB356B02 | MAB05879S | SOFT STACK REJECT CART |  | BUILD |  | MD517549S | MODULE CONTAINMENT SIDE |  | 2 |  |  |  | 700143126 | 2023-02-15 | ADD | REV 2-ADD
STACKING ASSEMBLY | EB300B02.EB356B02 | MAB05879S | SOFT STACK REJECT CART |  | BUILD |  | MD517568S | SIDE GUIDE - SUB STACK REJECT NEST |  | 2 |  |  |  | 700143486 | 2023-02-15 | ADD | REV 2-ADD
STACKING ASSEMBLY | EB300B02.EB356B02 | MAB05879S | SOFT STACK REJECT CART |  | BUILD |  | MD312948S | LATCH PLATE |  | 1 |  |  |  | 225759043 | 2023-02-15 | ADD | REV 2-ADD
STACKING ASSEMBLY | EB300B02.EB356B02 | MAB05879S | SOFT STACK REJECT CART |  | MISUMI |  | STEHN13 | STOP PIN |  | 6 |  |  |  |  | 2023-02-15 | ADD | REV 2-ADD
STACKING ASSEMBLY | EB300B02.EB356B02 | MAB05879S | SOFT STACK REJECT CART |  | SMC |  | AC50X-F06-6-A-X2473 | AIR COMBINATION 3/4 G PORTS |  | 1 |  |  |  |  | 2023-02-15 | ADD | REV 2-ADD
STACKING ASSEMBLY | EB300B02.EB356B02 | MAB05879S | SOFT STACK REJECT CART |  | SMC |  | VVQ4000-10A-1 | BLANKING PLATE - VQC4000 |  | 1 |  |  |  |  | 2023-02-15 | ADD | REV 2-ADD
STACKING ASSEMBLY | EB300B02.EB356B02 | MAB05879S | SOFT STACK REJECT CART |  | SMC |  | VV5QC41-04C12FSEAN-X132 | VQC4000 Manifold With EX260-SEN1 EtherNet I/P module, 4 Stations, And 12mm One Touch Fittings VQC4000 Manifold With EX260-SEN1 EtherNet I/P module, 4 Stations, And 12mm One Touch Fittings VQC4000 Manifold With EX260-SEN1 EtherNet I/P module, 4 Sta 12mm |  | 1 |  |  |  |  | 2023-02-15 | ADD | REV 2-ADD
STACKING ASSEMBLY | EB300B02.EB356B02 | MAB05879S | SOFT STACK REJECT CART |  | SMC |  | VQC4101-51 | VALVE - 2 POS SINGLE SOL SPRING RETURN 24VDC NON LOCK SIDE PORT |  | 1 |  |  |  |  | 2023-02-15 | ADD | REV 2-ADD
STACKING ASSEMBLY | EB300B02.EB356B02 | MAB05879S | SOFT STACK REJECT CART |  | SMC |  | AN500-06 | SILENCER, 3/4" RC |  | 1 |  |  |  |  | 2023-02-15 | ADD | REV 2-ADD
STACKING ASSEMBLY | EB300B02.EB356B02 | MAB05879S | SOFT STACK REJECT CART |  | SMC |  | VQC4201-51 | VALVE - 2 POS DBL SOL 24VDC NON LOCK SIDE PORT |  | 2 |  |  |  |  | 2023-02-15 | ADD | REV 2-ADD
STACKING ASSEMBLY | EB300B02.EB356B02 | WD-MAB05879S-EB356 | SOFT STACK REJECT CART |  | TURCK |  | TBEN-LG-16DXP | I/O, IP67, ETHERNET, 8 PORT PROX BLOCK (ALL IO POINTS ARE CONFIGURABLE AS EITHER INPUT OR OUTPUT, PORTS C1-C4 USE V1, C5-C8 USE V2), 24VDC, 2 AMPS PER OUTPUT |  | 1 |  |  |  |  | 2023-02-15 | ADD | REV 2-ADD
STACKING ASSEMBLY | EB360 | MAA94739S | STACK TT | 002S | PEPPERL & FUCHS |  | NBB2-8GM40-E2-V1 | INDUCTIVE PROXIMITY SENSOR, FLUSH MOUNT, 8.0 X 1.0MM X 40MM L, 2MM RANGE, 3 WIRE PNP-NO, M12 QD CONNECTOR |  | 4 | 19 | 19.1 |  |  | 2023-02-15 | DELETE | REV 2-DELETE
STACKING ASSEMBLY | EB300B02.EB360B02 | 902RDM | 4-POSITION ROTARY INDEXER | 002S | CAMCO |  | 902RDM INDEXER PER QUOTE #CAMCO-ATS-2039056 | ROTARY INDEXER, 4 POSITION |  | 1 | 53 | 8377.1429 |  |  | 2023-02-15 | ADD | REV 2-ADD
STACKING ASSEMBLY | EB300B02.EB360B02 | 902RDM | 4-POSITION ROTARY INDEXER |  | CAMCO |  | CONTACT CAMCO | CAM, CONTACT CAMCO, SPECIFY # OF STOPS & INDEX TIME |  | 1 |  |  |  |  | 2023-02-15 | ADD | REV 2-ADD
STACKING ASSEMBLY | EB300B02.EB360B02 | 902RDM | 4-POSITION ROTARY INDEXER |  | CAMCO |  | 56C23495009300 | Retainer Bearing |  | 1 |  |  |  |  | 2023-02-15 | ADD | REV 2-ADD
STACKING ASSEMBLY | EB300B02.EB360B02 | 902RDM | 4-POSITION ROTARY INDEXER |  | CAMCO |  | 86A24320000000 | Bearing |  | 1 |  |  |  |  | 2023-02-15 | ADD | REV 2-ADD
STACKING ASSEMBLY | EB300B02.EB360B02 | 902RDM | 4-POSITION ROTARY INDEXER |  | CAMCO |  | 84D07329860000 | Oil Seal C/R 95052 |  | 1 |  |  |  |  | 2023-02-15 | ADD | REV 2-ADD
STACKING ASSEMBLY | EB300B02.EB360B02 | 902RDM | 4-POSITION ROTARY INDEXER |  | CAMCO |  | 84D07329500000 | Oil Seal C/R 27280 |  | 1 |  |  |  |  | 2023-02-15 | ADD | REV 2-ADD
STACKING ASSEMBLY | EB300B02.EB360B02 | 902RDM | 4-POSITION ROTARY INDEXER |  | CAMCO |  | 56B36432018800 | Shim, .002 |  | 1 |  |  |  |  | 2023-02-15 | ADD | REV 2-ADD
STACKING ASSEMBLY | EB300B02.EB360B02 | 902RDM | 4-POSITION ROTARY INDEXER |  | CAMCO |  | 56B36432028800 | Shim, .005 |  | 1 |  |  |  |  | 2023-02-15 | ADD | REV 2-ADD
STACKING ASSEMBLY | EB300B02.EB360B02 | 902RDM | 4-POSITION ROTARY INDEXER |  | CAMCO |  | 56B36432038800 | Shim, .010 |  | 1 |  |  |  |  | 2023-02-15 | ADD | REV 2-ADD
STACKING ASSEMBLY | EB300B02.EB360B02 | 902RDM | 4-POSITION ROTARY INDEXER |  | CAMCO |  | 56C36423018800 | Shim, .002 |  | 1 |  |  |  |  | 2023-02-15 | ADD | REV 2-ADD
STACKING ASSEMBLY | EB300B02.EB360B02 | 902RDM | 4-POSITION ROTARY INDEXER |  | CAMCO |  | 56C36423028800 | Shim, .005 |  | 1 |  |  |  |  | 2023-02-15 | ADD | REV 2-ADD
STACKING ASSEMBLY | EB300B02.EB360B02 | 902RDM | 4-POSITION ROTARY INDEXER |  | CAMCO |  | 56C36423038800 | Shim, .010 |  | 1 |  |  |  |  | 2023-02-15 | ADD | REV 2-ADD
STACKING ASSEMBLY | EB300B02.EB360B02 | 902RDM | 4-POSITION ROTARY INDEXER |  | CAMCO |  | 86A22882000021 | Bearing Cone Lm67049 |  | 1 |  |  |  |  | 2023-02-15 | ADD | REV 2-ADD
STACKING ASSEMBLY | EB300B02.EB360B02 | 902RDM | 4-POSITION ROTARY INDEXER |  | CAMCO |  | 86A22882000022 | Bearing Cup Lm67010 |  | 1 |  |  |  |  | 2023-02-15 | ADD | REV 2-ADD
STACKING ASSEMBLY | EB300B02.EB360B02 | 902RDM | 4-POSITION ROTARY INDEXER |  | CAMCO |  | 82C33150040003 | Cam Follower |  | 1 |  |  |  |  | 2023-02-15 | ADD | REV 2-ADD
STACKING ASSEMBLY | EB300B02.EB360B02 | 902RDM | 4-POSITION ROTARY INDEXER |  | CAMCO |  | 95A26012130000 | S.S.S. Oval Pt 1/4-20 X 3/8 |  | 1 |  |  |  |  | 2023-02-15 | ADD | REV 2-ADD
STACKING ASSEMBLY | EB300B02.EB360B02 | 902RDM | 4-POSITION ROTARY INDEXER |  | CAMCO |  | 99A26350000000 | O Ring Parker #236 |  | 1 |  |  |  |  | 2023-02-15 | ADD | REV 2-ADD
STACKING ASSEMBLY | EB300B02.EB360B02 | 902RDM | 4-POSITION ROTARY INDEXER |  | CAMCO |  | 84A56357000000 | O-Ring 2-155 Buna N |  | 1 |  |  |  |  | 2023-02-15 | ADD | REV 2-ADD
STACKING ASSEMBLY | EB300B02.EB360B02 | 902RDM | 4-POSITION ROTARY INDEXER |  | CAMCO |  | 84A36425000000 | O-Ring Parker #-136 |  | 1 |  |  |  |  | 2023-02-15 | ADD | REV 2-ADD
STACKING ASSEMBLY | EB300B02.EB360B02 | MAA94739S | STACK TT | 001S | PEPPERL & FUCHS |  | OBE20M-R100-2EP-IO-0.3M-V1-L | PHOTOELECTRIC SENSOR, LASER THRU-BEAM RECEIVER, 0-20 METER RANGE, LO/DO SWITCHABLE, 300MM FIXED CABLE WITH 4-PIN, M12X1 CONNECTOR, 24VDC |  | 3 | 74 | 39.6714 |  |  | 2023-02-15 | UPDATE | REV 2-QNTY WAS 4, UPDATE COLUMN B
STACKING ASSEMBLY | EB300B02.EB360B02 | MAA94739S | STACK TT | 001S | PEPPERL & FUCHS |  | OBE20M-R100-S-IO-0.3M-V1-L | PHOTOELECTRIC SENSOR, LASER THRU-BEAM EMITTER, 0-20 METER RANGE, LO/DO SWITCHABLE, 300MM FIXED CABLE WITH 4-PIN, M12X1 CONNECTOR, 24VDC |  | 3 | 69 | 37.8857 |  |  | 2023-02-15 | UPDATE | REV 2-QNTY WAS 4, UPDATE COLUMN B
STACKING ASSEMBLY | EB300B02.EB360B02 | MAA94739S | STACK TT |  | BUILD |  | MD312372S | INDEXER CAM WELDMENT |  | 1 |  |  |  | 225683746 | 2023-02-15 | ADD | REV 2-ADD
STACKING ASSEMBLY | EB300B02.EB360B02 | MAA94739S | STACK TT |  | BUILD |  | MD312374S | PLC CAM WELDMENT |  | 1 |  |  |  | 225683768 | 2023-02-15 | ADD | REV 2-ADD
STACKING ASSEMBLY | EB300B02.EB360B02 | MAA94739S | STACK TT |  | MCMASTER-CARR |  | 93070A143 | LOW-PROFILE SHCS, M6X1.0 FULL THREAD, 12MM LONG, BLACK OXIDE |  | 4 |  |  |  |  | 2023-02-15 | ADD | REV 2-ADD
STACKING ASSEMBLY | EB300B02.EB360B02 | MAA94739S | STACK TT | 002S | PEPPERL & FUCHS |  | NBB2-8GM30-E2-V1 | INDUCTIVE PROXIMITY SENSOR, FLUSH MOUNT, 8.0 X 1.0MM X 30MM L, 2MM RANGE, 3 WIRE PNP-NO, M12 QD CONNECTOR |  | 2 | 39 | 18.7857 |  |  | 2023-02-15 | UPDATE | REV 2-UPDATE COLUMN B
STACKING ASSEMBLY | EB300B02.EB360B02 | WD-MAA94739S-EB360 | STACK TT |  | TURCK |  | TBEN-LG-16DXP | 16 PT I/O MODULE, CONFIGURABLE CHANNELS, PNP INPUTS, OR 2A OUTPUTS |  | 1 |  |  |  |  | 2023-02-15 | ADD | REV 2-ADD
STACKING ASSEMBLY | EB300B02.EB360B02 | WD-MAA94739S-EB360 | STACK TT |  | ROCKWELL |  | 284E-FVD2P3S-10-RRG-SBG-DB1-EMI | Integrated Drive Controller, ArmorStart ST, EtherNet/IP, VFD, 380/220 - 480/277 VAC Input, 0.55-0.75kW, NEMA Type 4/12, IP67 |  | 1 | 12 | 1608.7857 |  |  | 2023-02-15 | UPDATE | REV 2-UPDATE COLUMN B, F
STACKING ASSEMBLY | EB300B02.EB360B02 | WD-MAA94739S-EB360 | STACK TT |  | TURCK |  | TBEN-LG-16DIP | I/O, IP67, ETHERNET, 8 PORT PROX BLOCK (2 INPUTS PER PORT), 24 VDC |  | 1 | 57 | 168.1 |  |  | 2023-02-15 | UPDATE | REV 2-UPDATE COLUMN B, F
STACKING ASSEMBLY | EB360T01 | MAA94740S | STACK NEST |  | BUILD |  | MD313084S | STACK DATUM BAR, END |  | 4 | 48 | 58.4821 |  | 225722272 | 2023-02-15 | DELETE | REV 2-DELETE
STACKING ASSEMBLY | EB360T01 | MAA94740S | STACK NEST |  | BUILD |  | MD313091S | DIAL STACK PAD, SHORT, LEFT SIDE |  | 4 | 48 | 76.75 |  | 225795306 | 2023-02-15 | DELETE | REV 2-DELETE
STACKING ASSEMBLY | EB360T01 | MAA94740S | STACK NEST |  | BUILD |  | MD313083S | DIAL STACK PAD, LONG |  | 4 | 48 | 136.7857 |  | 225675357 | 2023-02-15 | DELETE | REV 2-DELETE
STACKING ASSEMBLY | EB360T01 | MAA94740S | STACK NEST |  | BUILD |  | MD313092S | DIAL STACK PAD, SHORT, RIGHT SIDE |  | 4 | 48 | 76.75 |  | 225795312 | 2023-02-15 | DELETE | REV 2-DELETE
STACKING ASSEMBLY | EB360T01 | MAA94740S | STACK NEST |  | BUILD |  | MD313085S | STACK DATUM BAR |  | 8 | 48 | 55.8036 |  | 225722273 | 2023-02-15 | DELETE | REV 2-DELETE
STACKING ASSEMBLY | EB360T01 | MAA94740S | STACK NEST |  | BUILD |  | MD312388S | NEST, MID-BEAM |  | 4 | 56 | 170.8214 |  | 225795829 | 2023-02-15 | DELETE | REV 2-DELETE
STACKING ASSEMBLY | EB300B02.EB360T01B02 | MAA94740S | STACK NEST |  | BUILD |  | MD313090S | SUPPORT POST COVER |  | 1 | 56 | 58.4821 |  | 225795297 | 2023-02-15 | UPDATE | REV 2-QNTY WAS 4, UPDATE COLUMN B, C
STACKING ASSEMBLY | EB300B02.EB360T01B02 | MAA94740S | STACK NEST |  | BUILD |  | MD518587S | STACK DATUM BAR, INSULATOR |  | 3 |  |  |  | 700099759 | 2023-02-15 | UPDATE | REV 2-UPDATE COLUMN B
STACKING ASSEMBLY | EB300B02.EB360T01B02 | MAA94740S | STACK NEST |  | BUILD |  | MD518586S | STACK DATUM BAR, END |  | 3 |  |  |  | 700099761 | 2023-02-15 | UPDATE | REV 2-UPDATE COLUMN B
STACKING ASSEMBLY | EB300B02.EB360T01B02 | MAA94740S | STACK NEST |  | BUILD |  | MD518585S | DIAL STACK PAD, SHORT, LEFT SIDE |  | 1 |  |  |  | 700115536 | 2023-02-15 | ADD | REV 2-ADD
STACKING ASSEMBLY | EB300B02.EB360T01B02 | MAA94740S | STACK NEST |  | BUILD |  | MD518584S | DIAL STACK PAD, LONG |  | 1 |  |  |  | 700115537 | 2023-02-15 | ADD | REV 2-ADD
STACKING ASSEMBLY | EB300B02.EB360T01B02 | MAA94740S | STACK NEST |  | BUILD |  | MD518583S | DIAL STACK PAD, SHORT, RIGHT SIDE |  | 1 |  |  |  | 700115538 | 2023-02-15 | ADD | REV 2-ADD
STACKING ASSEMBLY | EB300B02.EB360T02B02 | MAA94740S | STACK NEST |  | BUILD |  | MD313090S | SUPPORT POST COVER |  | 1 | 56 | 58.4821 |  | 225795297 | 2023-02-15 | ADD | REV 2-ADD
STACKING ASSEMBLY | EB300B02.EB360T02B02 | MAA94740S | STACK NEST |  | BUILD |  | MD518587S | STACK DATUM BAR, INSULATOR |  | 3 |  |  |  | 700099759 | 2023-02-15 | ADD | REV 2-ADD
STACKING ASSEMBLY | EB300B02.EB360T02B02 | MAA94740S | STACK NEST |  | BUILD |  | MD518586S | STACK DATUM BAR, END |  | 3 |  |  |  | 700099761 | 2023-02-15 | ADD | REV 2-ADD
STACKING ASSEMBLY | EB300B02.EB360T02B02 | MAA94740S | STACK NEST |  | BUILD |  | MD518585S | DIAL STACK PAD, SHORT, LEFT SIDE |  | 1 |  |  |  | 700115536 | 2023-02-15 | ADD | REV 2-ADD
STACKING ASSEMBLY | EB300B02.EB360T02B02 | MAA94740S | STACK NEST |  | BUILD |  | MD518584S | DIAL STACK PAD, LONG |  | 1 |  |  |  | 700115537 | 2023-02-15 | ADD | REV 2-ADD
STACKING ASSEMBLY | EB300B02.EB360T02B02 | MAA94740S | STACK NEST |  | BUILD |  | MD518583S | DIAL STACK PAD, SHORT, RIGHT SIDE |  | 1 |  |  |  | 700115538 | 2023-02-15 | ADD | REV 2-ADD
STACKING ASSEMBLY | EB300B02.EB360T03B02 | MAA94740S | STACK NEST |  | BUILD |  | MD313090S | SUPPORT POST COVER |  | 1 | 56 | 58.4821 |  | 225795297 | 2023-02-15 | ADD | REV 2-ADD
STACKING ASSEMBLY | EB300B02.EB360T03B02 | MAA94740S | STACK NEST |  | BUILD |  | MD518587S | STACK DATUM BAR, INSULATOR |  | 3 |  |  |  | 700099759 | 2023-02-15 | ADD | REV 2-ADD
STACKING ASSEMBLY | EB300B02.EB360T03B02 | MAA94740S | STACK NEST |  | BUILD |  | MD518586S | STACK DATUM BAR, END |  | 3 |  |  |  | 700099761 | 2023-02-15 | ADD | REV 2-ADD
STACKING ASSEMBLY | EB300B02.EB360T03B02 | MAA94740S | STACK NEST |  | BUILD |  | MD518585S | DIAL STACK PAD, SHORT, LEFT SIDE |  | 1 |  |  |  | 700115536 | 2023-02-15 | ADD | REV 2-ADD
STACKING ASSEMBLY | EB300B02.EB360T03B02 | MAA94740S | STACK NEST |  | BUILD |  | MD518584S | DIAL STACK PAD, LONG |  | 1 |  |  |  | 700115537 | 2023-02-15 | ADD | REV 2-ADD
STACKING ASSEMBLY | EB300B02.EB360T03B02 | MAA94740S | STACK NEST |  | BUILD |  | MD518583S | DIAL STACK PAD, SHORT, RIGHT SIDE |  | 1 |  |  |  | 700115538 | 2023-02-15 | ADD | REV 2-ADD
STACKING ASSEMBLY | EB300B02.EB360T04B02 | MAA94740S | STACK NEST |  | BUILD |  | MD313090S | SUPPORT POST COVER |  | 1 | 56 | 58.4821 |  | 225795297 | 2023-02-15 | ADD | REV 2-ADD
STACKING ASSEMBLY | EB300B02.EB360T04B02 | MAA94740S | STACK NEST |  | BUILD |  | MD518587S | STACK DATUM BAR, INSULATOR |  | 3 |  |  |  | 700099759 | 2023-02-15 | ADD | REV 2-ADD
STACKING ASSEMBLY | EB300B02.EB360T04B02 | MAA94740S | STACK NEST |  | BUILD |  | MD518586S | STACK DATUM BAR, END |  | 3 |  |  |  | 700099761 | 2023-02-15 | ADD | REV 2-ADD
STACKING ASSEMBLY | EB300B02.EB360T04B02 | MAA94740S | STACK NEST |  | BUILD |  | MD518585S | DIAL STACK PAD, SHORT, LEFT SIDE |  | 1 |  |  |  | 700115536 | 2023-02-15 | ADD | REV 2-ADD
STACKING ASSEMBLY | EB300B02.EB360T04B02 | MAA94740S | STACK NEST |  | BUILD |  | MD518584S | DIAL STACK PAD, LONG |  | 1 |  |  |  | 700115537 | 2023-02-15 | ADD | REV 2-ADD
STACKING ASSEMBLY | EB300B02.EB360T04B02 | MAA94740S | STACK NEST |  | BUILD |  | MD518583S | DIAL STACK PAD, SHORT, RIGHT SIDE |  | 1 |  |  |  | 700115538 | 2023-02-15 | ADD | REV 2-ADD
STACKING ASSEMBLY | EB370R01 | MAA94741S | PRESS LOAD ROBOT (MH) - EOAT |  | BUILD |  | MD313300S | PRESS LOAD GRIPPER INSERT A |  | 2 | 48 | 71.625 |  | 225722394 | 2023-02-15 | DELETE | REV 2-DELETE
STACKING ASSEMBLY | EB370R01 | MAA94741S | PRESS LOAD ROBOT (MH) - EOAT |  | BUILD |  | MD313301S | PRESS LOAD GRIPPER INSERT B |  | 2 | 37 | 85.4063 |  | 225759553 | 2023-02-15 | DELETE | REV 2-DELETE
STACKING ASSEMBLY | EB370R01 | MAA94741S | PRESS LOAD ROBOT (MH) - EOAT |  | THK |  | SHS15C1SS+120L | GUIDE RAIL, SIZE 15, L 120MM, SINGLE BLOCK |  | 2 | 67 | 65.7143 |  |  | 2023-02-15 | DELETE | REV 2-DELETE
STACKING ASSEMBLY | EB370R01 | MAA94741S | PRESS LOAD ROBOT (MH) - EOAT |  | SMC |  | CDQ2B50TF-50DZ | CQ SERIES, 50MM BORE X 50MM STK |  | 2 | 21 | 55.5429 |  |  | 2023-02-15 | DELETE | REV 2-DELETE
STACKING ASSEMBLY | EB370R01 | MAA94741S | PRESS LOAD ROBOT (MH) - EOAT |  | SMC |  | ZPT08UNK15-B5-A8 | VACUUM PAD & BUFFER 8 OD CUP M5 CONNECTION |  | 1 | 12 | 33.6429 |  |  | 2023-02-15 | DELETE | REV 2-DELETE
STACKING ASSEMBLY | EB370R01 | MAA94741S | PRESS LOAD ROBOT (MH) - EOAT |  | BUILD |  | MD313293S | CROWDER FINGER |  | 2 | 38 | 62.5 |  | 225748535 | 2023-02-15 | DELETE | REV 2-DELETE
STACKING ASSEMBLY | EB370R01 | MAA94741S | PRESS LOAD ROBOT (MH) - EOAT |  | SMC |  | AC50X-F06-6-A-X2473 | AIR COMBINATION 3/4 G PORTS |  | 1 | 8 | 198.5 |  |  | 2023-02-15 | DELETE | REV 2-DELETE
STACKING ASSEMBLY | EB300B02.EB370R01B02 | F251106_CTRL | ROBOT CONTROLLER-PRESS LOAD |  | FANUC ROBOTICS |  | F251106_CTRL | ROBOT CONTROLLER-PRESS LOAD |  | 1 |  |  |  |  | 2023-02-15 | ADD | REV 2-ADD
STACKING ASSEMBLY | EB300B02.EB370R01B02 | F251106_MECH | ROBOT ARM-PRESS LOAD |  | FANUC ROBOTICS |  | F251106_MECH | ROBOT ARM-PRESS LOAD |  | 1 |  |  |  |  | 2023-02-15 | ADD | REV 2-ADD
STACKING ASSEMBLY | EB300B02.EB370R01B02 | F251106_DRESS | ROBOT DRESS-PRESS LOAD |  | FANUC ROBOTICS |  | F251106_DRESS | ROBOT DRESS-PRESS LOAD |  | 1 |  |  |  |  | 2023-02-15 | ADD | REV 2-ADD
STACKING ASSEMBLY | EB300B02.EB370R01B02 | MAA94741S | PRESS LOAD ROBOT (MH) - EOAT |  | SMC |  | KQ2H08-G02N | MALE CONNECTOR, FEMALE (TUBE OD 8MM) MALE (G 1/4), BRASS AND ELECTROLESS NICKEL PLATED |  | 2 |  |  |  |  | 2023-02-15 | ADD | REV 2-ADD
STACKING ASSEMBLY | EB300B02.EB370R01B02 | MAA94741S | PRESS LOAD ROBOT (MH) - EOAT |  | SMC |  | ISE70-F02-L2 | 1/4 G PORT 3 SCREEN, IP67 DIGITAL PRESURE SENSOR PNP or NPN |  | 1 | 13 | 78.4286 |  |  | 2023-02-15 | UPDATE | REV 2-UPDATE COLUMN B
STACKING ASSEMBLY | EB300B02.EB370R01B02 | MAA94741S | PRESS LOAD ROBOT (MH) - EOAT |  | MISUMI |  | G-BMSFA1-Q2-G2-K2 | MANIFOLD BLOCK PNEUMATIC OUTLET 1 SIDE 2 INLETS VERTIAL MOUNTING |  | 1 |  |  |  |  | 2023-02-15 | ADD | REV 2-ADD
STACKING ASSEMBLY | EB300B02.EB370R01B02 | MAA94741S | PRESS LOAD ROBOT (MH) - EOAT |  | NEXEN |  | 966069 | ROD LOCK - 16MM ROD SIZE |  | 2 | 18 | 747.9143 |  |  | 2023-02-15 | UPDATE | REV 2-UPDATE COLUMN B
STACKING ASSEMBLY | EB300B02.EB370R01B02 | MAA94741S | PRESS LOAD ROBOT (MH) - EOAT |  | MISUMI |  | PSDSJ16-8 | SHAFT COLLAR 16MM WITH FLAT |  | 1 |  |  |  |  | 2023-02-15 | ADD | REV 2-ADD
STACKING ASSEMBLY | EB300B02.EB370R01B02 | MAA94741S | PRESS LOAD ROBOT (MH) - EOAT |  | SMC |  | AS3000-F02 | FLOW CONTROL, INLINE, G1/4 PORTS |  | 1 |  |  |  |  | 2023-02-15 | ADD | REV 2-ADD
STACKING ASSEMBLY | EB300B02.EB370R01B02 | MAA94741S | PRESS LOAD ROBOT (MH) - EOAT |  | BUILD |  | MD518582S | BUMPER MOUNT PLATE |  | 2 |  |  |  | 700116139 | 2023-02-15 | ADD | REV 2-ADD
STACKING ASSEMBLY | EB300B02.EB370R01B02 | MAA94741S | PRESS LOAD ROBOT (MH) - EOAT |  | BUILD |  | MD518581S | ICB WING CAPTURE BLOCK |  | 2 |  |  |  | 700205608 | 2023-02-15 | ADD | REV 2-ADD
STACKING ASSEMBLY | EB300B02.EB370R01B02 | MAA94741S | PRESS LOAD ROBOT (MH) - EOAT |  | MISUMI |  | AZXLS20-25-M4 | URETHANE BUMPER 20MM OD X 25MM H, CB FOR M4 |  | 4 | 18 | 8.6143 |  |  | 2023-02-15 | UPDATE | REV 2-UPDATE COLUMN B
STACKING ASSEMBLY | EB300B02.EB370R01B02 | MAA94741S | PRESS LOAD ROBOT (MH) - EOAT |  | SMC |  | ZPT40HBN-A14 | 40MM DIA VAC CUP, BELLOWS TYPE, NBR, M14X1 MOUNT |  | 4 | 11 | 20.6 |  |  | 2023-02-15 | UPDATE | QNTY WAS 3, UPDATE COLUMN B
STACKING ASSEMBLY | EB300B02.EB370R01B02 | MAA94741S | PRESS LOAD ROBOT (MH) - EOAT |  | MISUMI |  | SSTEH5.5A | STOP PIN STAINLESS STEEL M3 X 5.5A/F |  | 1 |  |  |  |  | 2023-02-15 | ADD | REV 2-ADD
STACKING ASSEMBLY | EB300B02.EB370R01B02 | MAA94741S | PRESS LOAD ROBOT (MH) - EOAT |  | THK |  | 2SRS12MSS+120LM | LINEAR GUIDE, SIZE 12, 2 BLOCKS, SIDE & END SEALS, 120MM RAIL |  | 2 | 41 | 130 |  |  | 2023-02-15 | UPDATE | REV 2-UPDATE COLUMN B
STACKING ASSEMBLY | EB300B02.EB370R01B02 | MAA94741S | PRESS LOAD ROBOT (MH) - EOAT |  | SMC |  | AS2201F-G01-06W2D | FLOW CONTROL, 90 DEG, METER OUT, 1/8 INCH G MALE, 6MM TUBE, FLAME RESISTANT COMPOSITE |  | 4 |  |  |  |  | 2023-02-15 | ADD | REV 2-ADD
STACKING ASSEMBLY | EB300B02.EB370R01B02 | MAA94741S | PRESS LOAD ROBOT (MH) - EOAT |  | SMC |  | CD85E20-25-B-M9PSDPC | CYLINDER, 20MM BORE, 25MM STROKE, DOUBLE END |  | 2 | 51 | 157.3143 |  |  | 2023-02-15 | UPDATE | REV 2-UPDATE COLUMN B
STACKING ASSEMBLY | EB300B02.EB370R01B02 | MAA94741S | PRESS LOAD ROBOT (MH) - EOAT |  | MISUMI |  | CIMRS6-10-0.05 | SHIM RING, 6MM ID, 10MM OD, 0.05MM THK, SS304 |  | 4 |  |  |  |  | 2023-02-15 | ADD | REV 2-ADD
STACKING ASSEMBLY | EB300B02.EB370R01B02 | MAA94741S | PRESS LOAD ROBOT (MH) - EOAT |  | MISUMI |  | CIMRS6-10-0.1 | SHIM RING, 6MM ID, 10MM OD, 0.10MM THK, SS304 |  | 4 |  |  |  |  | 2023-02-15 | ADD | REV 2-ADD
STACKING ASSEMBLY | EB300B02.EB370R01B02 | MAA94741S | PRESS LOAD ROBOT (MH) - EOAT |  | MISUMI |  | AMSC6-10-22 | COLLAR, 6MM ID, 10MM OD, 22MM LG, 1045 STEEL, ELECTROLESS NICKEL |  | 2 |  |  |  |  | 2023-02-15 | UPDATE | REV 2-UPDATE COLUMN B
STACKING ASSEMBLY | EB300B02.EB370R01B02 | MAA94741S | PRESS LOAD ROBOT (MH) - EOAT |  | MCMASTER-CARR |  | 1247N109 | O-RING 2MM ID, 4 MM OD. OIL-RESISTANT HARD BUNA-N |  | 1 |  |  |  |  | 2023-02-15 | ADD | REV 2-ADD
STACKING ASSEMBLY | EB300B02.EB370R01B02 | MAA94741S | PRESS LOAD ROBOT (MH) - EOAT |  | BUILD |  | MD517641S | WIDE PRESS LOAD GRIPPER |  | 2 |  |  |  | 700132792 | 2023-02-15 | ADD | REV 2-ADD
STACKING ASSEMBLY | EB300B02.EB370R01B02 | MAA94741S | PRESS LOAD ROBOT (MH) - EOAT |  | BUILD |  | MD311355S | TEACH TOOL |  | 1 |  |  |  | 225673759 | 2023-02-15 | ADD | REV 2-ADD
STACKING ASSEMBLY | EB300B02.EB370R01B02 | MAA94741S | PRESS LOAD ROBOT (MH) - EOAT |  | THK |  | SHS15C2SS+275 | THK: SHS-C BLOCKS W/ 275MM RAIL |  | 2 |  |  |  |  | 2023-02-15 | ADD | REV 2-ADD
STACKING ASSEMBLY | EB300B02.EB370R01B02 | MAA94741S | PRESS LOAD ROBOT (MH) - EOAT |  | SMC |  | JA25-10-150 | FLOATING JOINT M10 X 1.50 |  | 2 | 12 | 40.5571 |  |  | 2023-02-15 | UPDATE | REV 2-UPDATE COLUMN B
STACKING ASSEMBLY | EB300B02.EB370R01B02 | MAA94741S | PRESS LOAD ROBOT (MH) - EOAT |  | SMC |  | CDQ2A63-125DCZ | 63MM BORE, BOTH ENDS TAPPED, 125MM STROKE, FEMALE THREADED ROD |  | 2 |  |  |  |  | 2023-02-15 | ADD | REV 2-ADD
STACKING ASSEMBLY | EB300B02.EB370R01B02 | MAA94741S | PRESS LOAD ROBOT (MH) - EOAT |  | PEPPERL & FUCHS |  | NBB2-8GM30-E2-V1 | INDUCTIVE PROXIMITY SENSOR, FLUSH MOUNT, 8.0 X 1.0MM X 30MM L, 2MM RANGE, 3 WIRE PNP-NO, M12 QD CONNECTOR |  | 3 | 39 | 18.7857 |  |  | 2023-02-15 | UPDATE | REV 2-UPDATE COLUMN B
STACKING ASSEMBLY | EB300B02.EB370R01B02 | MAA94741S | PRESS LOAD ROBOT (MH) - EOAT |  | SMC |  | AR20-02BG-A | PRESSURE REGULATOR, BODY SIZE 20, WITH PRESSURE GAUGE, FEMALE (R1/4), WITH MOUNTING BRACKET |  | 2 | 4 | 21.3 |  |  | 2023-02-15 | UPDATE | REV 2-UPDATE COLUMN B
STACKING ASSEMBLY | EB300B02.EB370R01B02 | MAA94741S | PRESS LOAD ROBOT (MH) - EOAT |  | SMC |  | VVQ2000-10A-1 | BLANKING PLATE |  | 1 |  |  |  |  | 2023-02-15 | ADD | REV 2-ADD
STACKING ASSEMBLY | EB300B02.EB370R01B02 | MAA94741S | PRESS LOAD ROBOT (MH) - EOAT |  | SMC |  | VQC2101N-51 | VALVE, 2PSR |  | 1 |  |  |  |  | 2023-02-15 | ADD | REV 2-ADD
STACKING ASSEMBLY | EB300B02.EB370R01B02 | MAA94741S | PRESS LOAD ROBOT (MH) - EOAT |  | SMC |  | VQC2201N-51 | VALVE, 2 POSITON DBL SOLENOID |  | 3 | 9 | 50.4 |  |  | 2023-02-15 | UPDATE | REV 2-UPDATE COLUMN B
STACKING ASSEMBLY | EB300B02.EB370R01B02 | MAA94741S | PRESS LOAD ROBOT (MH) - EOAT |  | SMC |  | VV5QC21-05C8SEAN 0-S-X3029V | VQC2000 MANIFOLD W/EX260-SEN1-X194, 5 STATIONS, 8MM ONE TOUCH FITTINGS |  | 1 |  |  |  |  | 2023-02-15 | ADD | REV 2-ADD
STACKING ASSEMBLY | EB300B02.EB370R01B02 | MAA94741S | PRESS LOAD ROBOT (MH) - EOAT |  | SMC |  | ZK2C10A5MOZRWA-06-X211 | MANIFOLD, 2 STATION, BUILT IN SILENCER EJECTOR, MANIFOLD TYPE N.O. SUPPLY (-X211), ENERGY SAVING CIRCUIT, 6MM ONETOUCH |  | 2 | 57 | 514.5429 |  |  | 2023-02-15 | UPDATE | REV 2-UPDATE COLUMN B
STACKING ASSEMBLY | EB300B02.EB370R01B02 | MAA94741S | PRESS LOAD ROBOT (MH) - EOAT |  | SMC |  | ZZK202A-A1L-A-X211 | MANIFOLD, 2 STATION, BUILT IN SILENCER EJECTOR, MANIFOLD TYPE N.O. SUPPLY (-X211), ENERGY SAVING CIRCUIT, 6MM ONETOUCH |  | 1 |  |  |  |  | 2023-02-15 | ADD | REV 2-ADD
STACKING ASSEMBLY | EB300B02.EB370R01B02 | MAA94741S | PRESS LOAD ROBOT (MH) - EOAT |  | SMC |  | ZZKJ04-EAN-L8-X101 | ZKJ 4 STATION MANIFOLD, ETHERNET SI UNIT INTEGRATED |  | 1 |  |  |  |  | 2023-02-15 | ADD | REV 2-ADD
STACKING ASSEMBLY | EB300B02.EB370R01B02 | MAA94741S | PRESS LOAD ROBOT (MH) - EOAT |  | SMC |  | ZKJ-BP2-A-X101 | RELAY BLANKING PLATE WITH PIGTAIL |  | 1 |  |  |  |  | 2023-02-15 | ADD | REV 2-ADD
STACKING ASSEMBLY | EB300B02.EB370R01B02 | MAA94741S | PRESS LOAD ROBOT (MH) - EOAT |  | SMC |  | ZKJ10C6H-E5U-T1 | ZKJ SERIES 10 VACUUM EJECTOR |  | 2 |  |  |  |  | 2023-02-15 | ADD | REV 2-ADD
STACKING ASSEMBLY | EB300B02.EB370R01B02 | MAA94741S | PRESS LOAD ROBOT (MH) - EOAT |  | SMC |  | ZKJ-BP1-A | ZKJ BLANKING PLATE |  | 1 |  |  |  |  | 2023-02-15 | ADD | REV 2-ADD
STACKING ASSEMBLY | EB300B02.EB370R01B02 | MAA94741S | PRESS LOAD ROBOT (MH) - EOAT |  | SMC |  | ANA1-03 | SILENCER, HIGH NOISE REDUCTION TYPE SILENCER NOISE REDUCTION AT 40 DB(A), 3/8 PORT SIZE |  | 2 |  |  |  |  | 2023-02-15 | ADD | REV 2-ADD
STACKING ASSEMBLY | EB300B02.EB370R01B02 | MAA94741S | PRESS LOAD ROBOT (MH) - EOAT |  | SMC |  | ANA1-01 | HIGH NOISE REDUCTION TYPE SILENCER NOISE REDUCTION AT 40 DB(A), 1/8 PORT SIZE |  | 1 |  |  |  |  | 2023-02-15 | ADD | REV 2-ADD
STACKING ASSEMBLY | EB300B02.EB370R01B02 | MAA94741S | PRESS LOAD ROBOT (MH) - EOAT |  | SMC |  | VQC4201-51 | VALVE - 2 POS DBL SOL 24VDC NON LOCK SIDE PORT |  | 1 |  |  |  |  | 2023-02-15 | ADD | REV 2-ADD
STACKING ASSEMBLY | EB300B02.EB370R01B02 | MAA94741S | PRESS LOAD ROBOT (MH) - EOAT |  | SMC |  | VQ4000-PW-03F-X530 | VQC4000 MANIFOLD SUB PLATE |  | 1 |  |  |  |  | 2023-02-15 | ADD | REV 2-ADD
STACKING ASSEMBLY | EB300B02.EB370R01B02 | WD-MAA94741S-EB370R01-EOAT | PRESS LOAD ROBOT (MH) - EOAT |  | TURCK |  | TBEN-LG-16DIP | I/O, IP67, ETHERNET, 8 PORT PROX BLOCK (2 INPUTS PER PORT), 24 VDC |  | 1 | 57 | 168.1 |  |  | 2023-02-15 | UPDATE | REV 2-UPDATE COLUMN B & C
STACKING ASSEMBLY | EB300B02.EB370R01B02 | WD-MAA94741S-EB370R01-EOAT | PRESS LOAD ROBOT (MH) - EOAT |  | TURCK |  | TBEN-LG-8DIP-8DOP | I/O, IP67, ETHERNET, 8 PORT PROX BLOCK (4 PORTS W/ 2 INPUTS PER PORT, 4 PORTS W/ 2 AMP OUTPUTS PER PORT), 24 VDC |  | 1 | 203 | 223.5714 |  |  | 2023-02-15 | UPDATE | REV 2-UPDATE COLUMN B & C
STACKING ASSEMBLY | EB370 | MAA94742S | FRONT PLATE/ICB HANDOFF |  | MISUMI |  | BCHN12 | BALL ROLLER, M6 THREAD |  | 8 | 13 | 18.1 |  |  | 2023-02-15 | DELETE | REV 2-STATION DELETED
STACKING ASSEMBLY | EB370 | MAA94742S | FRONT PLATE/ICB HANDOFF |  | BUILD |  | MD312471S | ICB SUPPORT |  | 4 | 66 | 82.8125 |  | 225745248 | 2023-02-15 | DELETE | REV 2-STATION DELETED
STACKING ASSEMBLY | EB370 | MAA94742S | FRONT PLATE/ICB HANDOFF |  | PEPPERL & FUCHS |  | NBB4-12GM30-E2-V1 | PROXIMITY SENSOR, 12MM PNP QUICK CONNECT M12 PROX. C/W LED, 4MM RANGE, NO |  | 4 | 7 | 12.5143 |  |  | 2023-02-15 | DELETE | REV 2-STATION DELETED
STACKING ASSEMBLY | EB370 | WD-MAA94742S-EB370 | 2P FRONT PLATE/ICB HANDOFF |  | TURCK |  | TBEN-LG-16DIP | I/O, IP67, ETHERNET, 8 PORT PROX BLOCK (2 INPUTS PER PORT), 24 VDC |  | 1 | 57 | 168.1 |  |  | 2023-02-15 | DELETE | REV 2-STATION DELETED
STACKING ASSEMBLY | EB380 | MAA94742S | FRONT PLATE/ICB HANDOFF |  | MISUMI |  | BCHN12 | BALL ROLLER, M6 THREAD |  | 8 | 13 | 18.1 |  |  | 2023-02-15 | DELETE | REV 2-STATION DELETED
STACKING ASSEMBLY | EB380 | MAA94742S | FRONT PLATE/ICB HANDOFF |  | BUILD |  | MD312471S | ICB SUPPORT |  | 4 | 66 | 82.8125 |  | 225745248 | 2023-02-15 | DELETE | REV 2-STATION DELETED
STACKING ASSEMBLY | EB380 | MAA94742S | FRONT PLATE/ICB HANDOFF |  | PEPPERL & FUCHS |  | NBB4-12GM30-E2-V1 | PROXIMITY SENSOR, 12MM PNP QUICK CONNECT M12 PROX. C/W LED, 4MM RANGE, NO |  | 4 | 7 | 12.5143 |  |  | 2023-02-15 | DELETE | REV 2-STATION DELETED
STACKING ASSEMBLY | EB380 | WD-MAA94742S-EB380 | 3P FRONT PLATE/ICB HANDOFF |  | TURCK |  | TBEN-LG-16DIP | I/O, IP67, ETHERNET, 8 PORT PROX BLOCK (2 INPUTS PER PORT), 24 VDC |  | 1 | 57 | 168.1 |  |  | 2023-02-15 | DELETE | REV 2-STATION DELETED
STACKING ASSEMBLY | EB390 | MAA94743S | SOFT STACK BUFFER | 002S | BUILD |  | MD313090S | SUPPORT POST COVER |  | 6 | 56 | 58.4821 |  | 225795297 | 2023-02-15 | DELETE | REV 2-STATION DELETED
STACKING ASSEMBLY | EB390 | MAA94743S | SOFT STACK BUFFER | 002S | BUILD |  | MD313084S | STACK DATUM BAR, END |  | 6 | 48 | 58.4821 |  | 225722272 | 2023-02-15 | DELETE | REV 2-STATION DELETED
STACKING ASSEMBLY | EB390 | MAA94743S | SOFT STACK BUFFER | 002S | BUILD |  | MD313085S | STACK DATUM BAR |  | 12 | 48 | 55.8036 |  | 225722273 | 2023-02-15 | DELETE | REV 2-STATION DELETED
STACKING ASSEMBLY | EB390 | MAA94743S | SOFT STACK BUFFER | 002S | BUILD |  | MD313091S | DIAL STACK PAD, SHORT, LEFT SIDE |  | 6 | 48 | 76.75 |  | 225795306 | 2023-02-15 | DELETE | REV 2-STATION DELETED
STACKING ASSEMBLY | EB390 | MAA94743S | SOFT STACK BUFFER | 002S | BUILD |  | MD313083S | DIAL STACK PAD, LONG |  | 6 | 48 | 136.7857 |  | 225675357 | 2023-02-15 | DELETE | REV 2-STATION DELETED
STACKING ASSEMBLY | EB390 | MAA94743S | SOFT STACK BUFFER | 002S | BUILD |  | MD313092S | DIAL STACK PAD, SHORT, RIGHT SIDE |  | 6 | 48 | 76.75 |  | 225795312 | 2023-02-15 | DELETE | REV 2-STATION DELETED
STACKING ASSEMBLY | EB390 | MAA94743S | SOFT STACK BUFFER | 002S | PEPPERL & FUCHS |  | OBE12M-R100-2EP-IO-0.3M-V1 | PHOTOELECTRIC SENSOR, THRU-BEAM RECEIVER, 0-15 METER RANGE, LO/DO SWITCHABLE, 300MM FIXED CABLE WITH 4-PIN, M12X1 CONNECTOR, 24VDC |  | 6 | 7 | 38.2143 |  |  | 2023-02-15 | DELETE | REV 2-STATION DELETED
STACKING ASSEMBLY | EB390 | MAA94743S | SOFT STACK BUFFER | 002S | PEPPERL & FUCHS |  | OBE12M-R100-S-IO-0.3M-V1 | PHOTOELECTRIC SENSOR, THRU-BEAM EMITTER, 0-15 METER RANGE, LO/DO SWITCHABLE, 300MM FIXED CABLE WITH 4-PIN, M12X1 CONNECTOR, 24VDC |  | 6 | 7 | 30.5714 |  |  | 2023-02-15 | DELETE | REV 2-STATION DELETED
STACKING ASSEMBLY | EB390 | MAA94743S | SOFT STACK BUFFER | 002S | PEPPERL & FUCHS |  | OBT350-R100-2EP-IO-0.3M-V1 | BACKGROUND SUPPRESSION SENSOR; LED, RANGE 5-350MM, PNP/NPN, NO/NC, I/O LINK, 300MM CABLE, M12 CONNECTER |  | 6 | 7 | 46.7143 |  |  | 2023-02-15 | DELETE | REV 2-STATION DELETED
STACKING ASSEMBLY | EB390 | MAA94743S | SOFT STACK BUFFER | 003S | BUILD |  | 700081193 | DELRIN PAD FOR ICB REJECT |  | 4 | 43 | 24.75 |  | 700081193 | 2023-02-15 | DELETE | REV 2-STATION DELETED
STACKING ASSEMBLY | EB390 | MAA94743S | SOFT STACK BUFFER | 003S | BUILD |  | MD312471S | ICB SUPPORT |  | 2 | 66 | 82.8125 |  | 225745248 | 2023-02-15 | DELETE | REV 2-STATION DELETED
STACKING ASSEMBLY | EB390 | MAA94743S | SOFT STACK BUFFER | 003S | PEPPERL & FUCHS |  | NBB4-12GM30-E2-V1 | PROXIMITY SENSOR, 12MM PNP QUICK CONNECT M12 PROX. C/W LED, 4MM RANGE, NO |  | 1 | 7 | 12.5143 |  |  | 2023-02-15 | DELETE | REV 2-STATION DELETED
STACKING ASSEMBLY | EB390 | WD-MAA94743S-EB390 | SOFT STACK BUFFER |  | TURCK |  | TBEN-LG-16DIP | I/O, IP67, ETHERNET, 8 PORT PROX BLOCK (2 INPUTS PER PORT), 24 VDC |  | 1 | 57 | 168.1 |  |  | 2023-02-15 | DELETE | REV 2-STATION DELETED
STACKING ASSEMBLY | EB400B02 | MAB00086S | MODULE ASSEMBLY |  | PEPPERL & FUCHS |  | OBT350-R100-2EP-IO-0.3M-V1 | BACKGROUND SUPPRESSION SENSOR; LED, RANGE 5-350MM, PNP/NPN, NO/NC, I/O LINK, 300MM CABLE, M12 CONNECTER |  | 24 | 7 | 46.7143 |  |  | 2023-02-15 | DELETE | REV 2-DELETE
STACKING ASSEMBLY | EB400B02 | MAB00086S | MODULE ASSEMBLY |  | REES |  | 04958-125 | ROPE OPERATED SWITCH (A600/N150), 3-1/2" NPT, LIGHT TO MEDIUM DUTY. 1NC CONTACT HELD OPEN, NEAM 4, IP 66 |  | 6 | 19 | 453.4286 |  |  | 2023-02-15 | DELETE | REV 2-DELETE
STACKING ASSEMBLY | EB400B02 | MAB00086S | MODULE ASSEMBLY |  | SICK OPTIC ELECTRONIC |  | 1081279 | LIGHT CURTAIN KIT, 36" LENGTH, 30MM RESOLUTION, CATEGORY 4 |  | 6 | 55 | 796.7286 |  |  | 2023-02-15 | DELETE | REV 2-DELETE
STACKING ASSEMBLY | EB400B02 | MAB00086S | MODULE ASSEMBLY |  | Fortress Interlocks |  | NO2T6ST401T03116D1GM | SAFETY INTERLOCK SWITCH |  | 1 | 36 | 241.4286 |  |  | 2023-02-15 | DELETE | REV 2-DELETE
STACKING ASSEMBLY | EB400B02 | WD-DH22EB400B02 | MODULE ASSEMBLY |  | SIEMENS |  | 6AV2181-5AF10-0AX0 | MOBILE PANEL CONNECTING CABLE, LENGTH 10M |  | 1 | 8 | 278.7143 |  |  | 2023-02-15 | DELETE | REV 2-DELETE
STACKING ASSEMBLY | EB400B02 | WD-DH22EB400B02 | MODULE ASSEMBLY |  | SIEMENS |  | 6AV2125-2JB23-0AX0 | PORTABLE HMI, SIMATIC, KTP900F MOBILE PANEL, TOUCH OPERATION, 9" WIDESCREEN, ENABLE BUTTON, E-STOP |  | 1 | 87 | 4568.4286 |  |  | 2023-02-15 | DELETE | REV 2-DELETE
STACKING ASSEMBLY | EB400B02 | MAB00086S | MODULE ASSEMBLY |  | Fortress Interlocks |  | NO2T6SL461T03501D1D1GM | DOOR INTERLOCK, SOLENOID LOCKING UNIT, 24VDC |  | 3 | 36 | 422.8571 |  |  | 2023-02-15 | UPDATE | REV 2-UPDATE COLUMN K
STACKING ASSEMBLY | EB400B02 | MAB00086S | MODULE ASSEMBLY |  | FORTRESS INTERLOCKS |  | GT2 | SLIDE BAR, LH |  | 3 |  |  |  |  | 2023-02-15 | ADD | REV 2-ADD
STACKING ASSEMBLY | EB400B02 | MAB00086S | MODULE ASSEMBLY |  | MCMASTER-CARR |  | 4628K97 | SAFETY LOCKOUT AIR EXHAUST ON OFF VALVE, 1 1/2 NPT, VENTED, |  | 1 |  |  |  |  | 2023-02-15 | ADD | REV 2-ADD
STACKING ASSEMBLY | EB400B02 | MAB00086S | MODULE ASSEMBLY |  | MISUMI |  | G-BMSFLNA4-Q4-G4-K4 | MANIFOLD BLOCK - (4) 1/2 G OUTLETS (2 ) 1/2 G INLETS |  | 2 |  |  |  |  | 2023-02-15 | ADD | REV 2-ADD
STACKING ASSEMBLY | EB400B02 | MAB00086S | MODULE ASSEMBLY |  | PARKER |  | 30182-12-12B | SERIES 82, PUSH-ON, FIELD ATTACHABLE, 3/4NPT, STRAIGHT, BARBED, HOSE ID 3/4IN, BRASS |  | 17 |  |  |  |  | 2023-02-15 | ADD | REV 2-ADD
STACKING ASSEMBLY | EB400B02 | MAB00086S | MODULE ASSEMBLY |  | PARKER |  | 3D982-12-12 | 82-M-R-BSP 60 CONE-STR |  | 3 |  |  |  |  | 2023-02-15 | ADD | REV 2-ADD
STACKING ASSEMBLY | EB400B02 | MAB00086S | MODULE ASSEMBLY |  | PARKER |  | D9DT-12 | PARKER MISC FITTING, BSPP BONDED SEAL D9DT-12 |  | 3 |  |  |  |  | 2023-02-15 | ADD | REV 2-ADD
STACKING ASSEMBLY | EB400B02 | MAB00086S | MODULE ASSEMBLY |  | SMC |  | 2504-N002 | AXIAL EXHAUST SILENCER 1/4" NPT |  | 1 |  |  |  |  | 2023-02-15 | ADD | REV 2-ADD
STACKING ASSEMBLY | EB400B02 | MAB00086S | MODULE ASSEMBLY |  | SMC |  | AF800-N14-2 | FILTER - PARTICULATE 5 MICRON 1-1/2 INCH NPT THREAD |  | 1 | 13 | 128.1286
STACKING ASSEMBLY | EB400B02 | MAB00086S | MODULE ASSEMBLY |  | SMC |  | AM850-N14-T | COALESCENT FILTER 0.3 MICRON 1-1/2 INCH NPT THREAD ELEMENT SERVICE INDICATOR |  | 1 | 13 | 582.2143
STACKING ASSEMBLY | EB400B02 | MAB00086S | MODULE ASSEMBLY |  | SMC |  | AR825-N14 | REGULATOR - 1-1/2 INCH NPT THREAD, INLINE RELIEVING TYPE |  | 1 | 11 | 210.1286
STACKING ASSEMBLY | EB400B02 | MAB00086S | MODULE ASSEMBLY |  | SMC |  | G46-P10-02-L-X30 | PRESSURE GAUGE W/LIMIT INDICATOR |  | 2 | 4 | 9.8143
STACKING ASSEMBLY | EB400B02 | MAB00086S | MODULE ASSEMBLY |  | NUMATICS |  | VT52N12AY | VALVE LOCKOUT SLOW 1-1/2 INCH NPT THREAD W/MUFFLER |  | 1 | 23 | 410.5286
STACKING ASSEMBLY | EB400B02 | MAB00086S | MODULE ASSEMBLY |  | PEPPERL & FUCHS |  | NBB4-12GM50-E2-V1 | 12MM PROX 4MM SENS. FLUSH MNT. QD N.O. PNP |  | 2 |  |  |  |  | 2023-02-15 | ADD | REV 2-ADD
STACKING ASSEMBLY | EB400B02 | MAB00086S | MODULE ASSEMBLY |  | BUILD |  | MD311437S | ROBOT TEACH TOOL |  | 1 |  |  |  |  | 2023-02-15 | ADD | REV 2-ADD
STACKING ASSEMBLY | EB400B02 | MAB00086S | MODULE ASSEMBLY |  | BUILD |  | MD313220S | TEACH TOOL - 13" POINTER |  | 1 |  |  |  |  | 2023-02-15 | ADD | REV 2-ADD
STACKING ASSEMBLY | EB400B02 | WD-DH22EB400B02 | MODULE ASSEMBLY |  | ROCKWELL |  | 1756-L83ES | PLC, GUARDLOGIX 5580, SAFETY PROCESSOR |  | 1 | 12 | 10800 |  |  | 2023-02-15 | UPDATE | REV 2-UPDATE COLUMN F
STACKING ASSEMBLY | EB400B02 | WD-DH22EB400B02 | MODULE ASSEMBLY |  | HIRSCHMANN |  | 942 133-273 | OCTOPUS II - 28 PORT IP67 MANAGED ETHERNET SWITCH WITH CONNECTED ROUTING, INCLUDES 5 PIN MICRO TO 4 PIN MINI ADAPTER CABLE |  | 1 | 27 | 2151.4286 |  |  | 2023-02-15 | UPDATE | REV 2-EDIT PART NUMBER
STACKING ASSEMBLY | EB400B02 | WD-DH22EB400B02 | MODULE ASSEMBLY |  | HIRSCHMANN |  | 942 133-271 | OCTOPUS II - 12 PORT IP67 MANAGED ETHERNET SWITCH WITH CONNECTED ROUTING, INCLUDES 5 PIN MICRO TO 4 PIN MINI ADAPTER CABLE |  | 1 | 27 | 1272.8571 |  |  | 2023-02-15 | UPDATE | REV 2-EDIT PART NUMBER
STACKING ASSEMBLY | EB400B02 | WD-DH22EB400B02 | MODULE ASSEMBLY |  | SOLA |  | SCP102D24X-C02 | POWER SUPPLY, DUAL CHANNEL, 24 VDC, IP67 / NEMA 4X FIELD MOUNTABLE POWER SUPPLY, FOR CONTROL POWER, NOMINAL INPUT 115/230 VAC, OUTPUT 24 VDC, 3.8A PER CHANNEL |  | 9 | 12 | 511.9857 |  |  | 2023-02-15 | UPDATE | REV 2-QNTY WAS 8
STACKING ASSEMBLY | EB400B02 | WD-DH22EB400B02 | MODULE ASSEMBLY |  | SOLA |  | SCP 100S24X-CP1 | POWER SUPPLY, 24 VDC, IP67/ NEMA 4X FIELD MOUNTABLE POWER SUPPLY, FOR CONTROL POWER, NOMINAL INPUT 115/230 VAC, OUTPUT 24 VDC, NOMINAL CURRENT 3.8A, |  | 4 | 12 | 241.8857 |  |  | 2023-02-15 | UPDATE | REV 2-QNTY WAS 3
STACKING ASSEMBLY | EB400B02 | WD-DH22EB400B02 | MODULE ASSEMBLY |  | ROCKWELL |  | 1732ES-IB8XOBV4 | ARMOR BLOCK, ETHERNET/IP SAFETY - IP67 - 24 VDC, 8 SAFE INPUTS / 4 SAFE OUTPUTS (BI-POLAR PAIRS) / 8 TEST OUTPUTS |  | 4 | 141 | 1040.6571 |  |  | 2023-02-15 | UPDATE | REV 2-UPDATE COLUMN F
STACKING ASSEMBLY | EB400B02 | WD-DH22EB400B02 | MODULE ASSEMBLY |  | SIEMENS |  | 6GT2002-0JD20 | R/F ID, RF 181-C, ETHERNET/IP INTERFACE MODULE FOR MOBY I/E/U AND RF300, TWO RS422 CHANNELS (PARALLEL MODE) FOR 2 READERS, WITHOUT CONNECTION BLOCK 6GT2002-4JD00 (#21578) |  | 1 |  |  |  |  | 2023-02-15 | ADD | REV 2-ADD
STACKING ASSEMBLY | EB400B02 | WD-DH22EB400B02 | MODULE ASSEMBLY |  | SIEMENS |  | 6GT2891-4FH50 | R/F ID, RF300 READER HIGH FLEX CONNECTING CABLE FOR RF181EIP, 5 METER (NOTE:CAN BE USED AS EXTENSION CABLE) |  | 1 |  |  |  |  | 2023-02-15 | ADD | REV 2-ADD
STACKING ASSEMBLY | EB400B02 | WD-DH22EB400B02 | MODULE ASSEMBLY |  | SIEMENS |  | 6GT2891-4FN10 | R/F ID, RF300 HIGH FLEX READER CONNECTING CABLE FOR RF181EIP, 10 METER (NOTE:CAN BE USED AS EXTENSION CABLE) |  | 1 |  |  |  |  | 2023-02-15 | ADD | REV 2-ADD
STACKING ASSEMBLY | EB400B02 | WD-DH22EB400B02 | MODULE ASSEMBLY |  | SIEMENS |  | 6GT2002-4JD00 | R/F ID, CONNECTION BLOCK FOR RFID 181EIP, WITH 4-POLE, 7/8’’ POWER CONNECTOR AND 4-POLE, M12 ETHERNET CONNECTOR |  | 1 |  |  |  |  | 2023-02-15 | ADD | REV 2-ADD
STACKING ASSEMBLY | EB400B02 | WD-DH22EB400B02 | MODULE ASSEMBLY |  | XBAR |  | ECS-4142 | REMOTE CYCLE START |  | 1 |  |  |  |  | 2023-02-15 | ADD | REV 2-ADD
STACKING ASSEMBLY | EB400B02 | WD-DH22EB400B02 | MODULE ASSEMBLY |  | XBAR |  | ECS-4166 | PROGRAMMING TERMINAL |  | 1 |  |  |  |  | 2023-02-15 | ADD | REV 2-ADD
STACKING ASSEMBLY | EB400B02 | WD-DH22EB400B02 | MODULE ASSEMBLY |  | XBAR |  | ECS-5011 | ENTRANCE GATE BOX |  | 2 |  |  |  |  | 2023-02-15 | ADD | REV 2-ADD
STACKING ASSEMBLY | EB400B02 | WD-DH22EB400B02 | MODULE ASSEMBLY |  | XBAR |  | ECS-5022-10-02 | REMOTE HMI 12" |  | 1 |  |  |  |  | 2023-02-15 | ADD | REV 2-ADD
STACKING ASSEMBLY | EB400B02 | WD-DH22EB400B02 | MODULE ASSEMBLY |  | XBAR |  | ECS-5027-01-10-02 | CONNECTION BOX FOR PHMI |  | 1 |  |  |  |  | 2023-02-15 | ADD | REV 2-ADD
STACKING ASSEMBLY | EB400B02 | WD-DH22EB400B02 | MODULE ASSEMBLY |  | XBAR |  | ECS-5053-03-03-03-03 | PUSHBUTTON PENDANT 4 LIGHTED BUTTONS W/ STACK LIGHT OUTPUTS |  | 1 |  |  |  |  | 2023-02-15 | ADD | REV 2-ADD
STACKING ASSEMBLY | EB400B02 | WD-DH22EB400B02 | MODULE ASSEMBLY |  | XBAR |  | ECS-5091 | SAFETY DEVICE JUNCTION BOX WITH MUTING 2 SAFETY DEVICES |  | 2 |  |  |  |  | 2023-02-15 | ADD | REV 2-ADD
STACKING ASSEMBLY | EB400B02 | WD-DH22EB400B02 | MODULE ASSEMBLY |  | XBAR |  | ECS-5093 | RACK / SISO CART INTERFACE SAFETY DEVICE JUNCTION BOX |  | 1 |  |  |  |  | 2023-02-15 | ADD | REV 2-ADD
STACKING ASSEMBLY | EB400B02 | WD-DH22EB400B02 | MODULE ASSEMBLY |  | XBAR |  | ECS-5105-00-01-12-01-02 | 200 AMP POWER DISTRIBUTION PANEL (DD) 100 A, (CC) 60 A, (BB) 30 A, (AA) 15 A CIRCUITS |  | 1 |  |  |  |  | 2023-02-15 | ADD | REV 2-ADD
STACKING ASSEMBLY | EB400B02 | WD-DH22EB400B02 | MODULE ASSEMBLY |  | XBAR |  | ECS-5185 | INTEGRATED DRIVE CONTACTOR PANEL WITH 4 PIN POWER AND FLANGE DISCONNECT (1-CIRCUIT) |  | 3 |  |  |  |  | 2023-02-15 | ADD | REV 2-ADD
STACKING ASSEMBLY | EB400B02 | WD-DH22EB400B02 | MODULE ASSEMBLY |  | XBAR |  | ECS-5200 | PLC IN A BOX 4 SLOT EMPTY CHASSIS |  | 1 |  |  |  |  | 2023-02-15 | ADD | REV 2-ADD
STACKING ASSEMBLY | EB400B02 | WD-DH22EB400B02 | MODULE ASSEMBLY |  | BANNER |  | SG-TL70-G-L | STACK LIGHT, LED MODULE, GREEN, 24 VDC, LASER ETCH, TL70 SERIES |  | 2 | 12 | 59.1429 |  |  | 2023-02-15 | UPDATE | REV 2-QNTY WAS 1
STACKING ASSEMBLY | EB400B02 | WD-DH22EB400B02 | MODULE ASSEMBLY |  | BANNER |  | SG-TL70-Y-L | STACK LIGHT, LED MODULE, YELLOW, 24 VDC, LASER ETCH, TL70 SERIES |  | 2 | 13 | 84.5714 |  |  | 2023-02-15 | UPDATE | REV 2-QNTY WAS 1
STACKING ASSEMBLY | EB400B02 | WD-DH22EB400B02 | MODULE ASSEMBLY |  | BANNER |  | SG-TL70-R-L | STACK LIGHT, LED MODULE, RED, 24 VDC, LASER ETCH, TL70 SERIES |  | 2 | 13 | 59.1429 |  |  | 2023-02-15 | UPDATE | REV 2-QNTY WAS 1
STACKING ASSEMBLY | EB400B02 | WD-DH22EB400B02 | MODULE ASSEMBLY |  | BANNER |  | SG-TL70-B-L | STACK LIGHT, LED MODULE, BLUE, 24 VDC, LASER ETCH, TL70 SERIES |  | 1 |  |  |  |  | 2023-02-15 | ADD | REV 2-ADD
STACKING ASSEMBLY | EB400B02 | WD-DH22EB400B02 | MODULE ASSEMBLY |  | BANNER |  | SG-TL70-W-L | STACK LIGHT, LED MODULE, WHITE, 24 VDC, LASER ETCH, TL70 SERIES |  | 2 | 11 | 84.5571 |  |  | 2023-02-15 | UPDATE | REV 2-QNTY WAS 1
STACKING ASSEMBLY | EB400B02 | WD-DH22EB400B02 | MODULE ASSEMBLY |  | BANNER |  | SG-TL70-A | STACK LIGHT, HORN MODULE, STANDARD, 24 VDC, VARIABLE OMNI DIRECTIONAL, 92DB @ 1m, TL70 SERIES |  | 2 | 112 | 85.9429 |  |  | 2023-02-15 | UPDATE | REV 2-QNTY WAS 1
STACKING ASSEMBLY | EB400B02 | WD-DH22EB400B02 | MODULE ASSEMBLY |  | BANNER |  | B-TL70-Q3PMA | STACK LIGHT, BASE MODULE, (3) 5-PIN M12 PIGTAILS, UP TO (6) INDICATOR MODULES, IP67 STANDARD IO COMPATIBLE, TL70 SERIES |  | 2 | 210 | 123.4286 |  |  | 2023-02-15 | UPDATE | REV 2-QNTY WAS 1
STACKING ASSEMBLY | EB400B02 | WD-DH22EB400B02 | MODULE ASSEMBLY |  | BANNER |  | SMBAMS30RA70 | STACK LIGHT, RIGHT ANGLE MOUNTING BRACKET, 30mm HUB, TL70 SERIES |  | 2 | 11 | 15.7857 |  |  | 2023-02-15 | UPDATE | REV 2-QNTY WAS 1
STACKING ASSEMBLY | EB400B02 | WD-DH22EB400B02 | MODULE ASSEMBLY |  | BANNER |  | SA-TL70RL38X76X6 | STACK LIGHT, RIGHT ANGLE LABEL BRACKET, SIDE POSITION, (6) MODULES, 80 mm W, TL70 SERIES |  | 2 | 53 | 30.9571 |  |  | 2023-02-15 | UPDATE | REV 2-QNTY WAS 1
STACKING ASSEMBLY | EB400T01 | MAA94744S | COOLING PLATE OVER/UNDER CONVEYOR | 001S | BUILD |  | MD311145S | PALLET BUMPER |  | 2 | 70 | 39.125 |  | 225758477 | 2023-02-15 | DELETE | REV 2-DELETE
STACKING ASSEMBLY | EB400T01 | MAA94744S | COOLING PLATE OVER/UNDER CONVEYOR |  | PEPPERL & FUCHS |  | NBB8-18GM50-E2-V1 | PROXIMITY SENSOR, SHIELDED, M18x1 THREADED BARREL, 8MM RANGE, NORMALLY OPEN, PNP, M12x1 CONNECTION, 10-30 VDC, 4-PIN |  | 2 | 19 | 20.6857 |  |  | 2023-02-15 | DELETE | REV 2-DELETE
STACKING ASSEMBLY | EB400T01 | MAA94744S | COOLING PLATE OVER/UNDER CONVEYOR |  | SMC |  | AC50X-F06-6-A-X2473 | AIR COMBINATION 3/4 G PORTS |  | 1 | 8 | 198.5 |  |  | 2023-02-15 | DELETE | REV 2-DELETE
STACKING ASSEMBLY | EB400T01 | MAA94744S | COOLING PLATE OVER/UNDER CONVEYOR |  | SMC |  | VQC4201-51 | VALVE - 2 POS DBL SOL 24VDC NON LOCK SIDE PORT |  | 1 | 13 | 50.7429 |  |  | 2023-02-15 | DELETE | REV 2-DELETE
STACKING ASSEMBLY | EB400B02.EB400T01B02 | MAA94744S | COOLING PLATE OVER/UNDER CONVEYOR |  | OMNI |  | 3016900-1C1 | COOLING PLATE CONVEYOR, CDLR CONVEYOR ASSEMBLY- 72"L X 54" EFF |  | 5 | 102 | 3497 |  |  | 2023-02-15 | UPDATE | REV 2-UPDATE QNTY, COLUMN B
STACKING ASSEMBLY | EB400B02.EB400T01B02 | MAA94744S | COOLING PLATE OVER/UNDER CONVEYOR |  | OMNI |  | RC4060 | ROLLER CHAIN: 40 SERIES X 60 PITCHES (ASSEMBLED, RIVETED) |  | 80 |  |  |  |  | 2023-02-15 | ADD | REV 2-ADD
STACKING ASSEMBLY | EB400B02.EB400T01B02 | MAA94744S | COOLING PLATE OVER/UNDER CONVEYOR |  | OMNI |  | 44924-57.25 | ROLLER: 2.5 OD X 10 GA GALV W., 57.25 BF, (2) 40A21 SPKTS, BEARING 102041-GP, 11/16 SPRING RET. HEX |  | 70 |  |  |  |  | 2023-02-15 | ADD | REV 2-ADD
STACKING ASSEMBLY | EB400B02.EB400T01B02 | MAA94731S | COOLING PLATE OVER/UNDER CONVEYOR |  | OMNI |  | RC4039 | ROLLER CHAIN: 40 SERIES X 39 PITCHES, RIVETED, ASSEMBLED |  | 70 |  |  |  |  | 2023-02-15 | UPDATE | REV 2-UPDATE COLUMN B
STACKING ASSEMBLY | EB400B02.EB400T01B02 | MAA94744S | COOLING PLATE OVER/UNDER CONVEYOR |  | OMNI |  | LEE114638 | MOTOR, LEESON #114638.00, 1 HP, 230/460 VAC/3PH/60HZ, 1760 RPM, 56C FRAME, TEFC, 10:1 INVERTER DUTY |  | 5 |  |  |  |  | 2023-02-15 | ADD | REV 2-ADD
STACKING ASSEMBLY | EB400B02.EB400T01B02 | MAA94744S | COOLING PLATE OVER/UNDER CONVEYOR |  | OMNI |  | S4B017118 | SPROCKET: 40B17, 1 1/8" BORE, STD. KEYWAY,(2) SET SCREWS |  | 5 |  |  |  |  | 2023-02-15 | ADD | REV 2-ADD
STACKING ASSEMBLY | EB400B02.EB400T01B02 | MAA94744S | COOLING PLATE OVER/UNDER CONVEYOR |  | PEPPERL & FUCHS |  | OBR7500-R100-2EP-IO-0,3M-V1 | RETROREFLECTIVE, 7.5 METER, RED LIGHT PE |  | 10 | 37 | 46.7143 |  |  | 2023-02-15 | UPDATE | REV 2-QTY WAS 9, UPDATE COLUMN B
STACKING ASSEMBLY | EB400B02.EB400T01B02 | MAA94744S | COOLING PLATE OVER/UNDER CONVEYOR |  | PEPPERL & FUCHS |  | REF-H50 | REFLECTOR, RECTANGULAR, 51MM X 61MM, M4 MOUNTING HOLES, PMMA/ABS |  | 10 |  |  |  |  | 2023-02-15 | ADD | REV 2-ADD
STACKING ASSEMBLY | EB400B02.EB400T01B02 | MAA94744S | COOLING PLATE OVER/UNDER CONVEYOR |  | SICK OPTIC ELECTRONIC |  | 1116163 | LIGHT CURTAIN, DETEC4, E-R PAIR KIT, 30 MM RESOLUTION, CATEGORY 4, STAND ALONE, 900MM (48 IN), MODEL: C4P-PA12031S002 (KIT INCLUDES EMITTER: 1116216, RECEIVER: 1116225 |  | 2 |  |  |  |  | 2023-02-15 | ADD | REV 2-ADD
STACKING ASSEMBLY | EB400B02.EB400T01B02 | MAA94744S | COOLING PLATE OVER/UNDER CONVEYOR |  | PEPPERL & FUCHS |  | OBT350-R100-2EP-IO-0.3M-V1 | BACKGROUND SUPPRESSION SENSOR, LED, RANGE 5-350MM, PNP/NPN, NO/NC, I/O LINK, 300MM CABLE, M12 CONNECTER |  | 8 |  |  |  |  | 2023-02-15 | UPDATE | REV 2-QNTY WAS 8, UPDATE COLUMN B
STACKING ASSEMBLY | EB400B02.EB400T01B02 | MAA94744S | COOLING PLATE OVER/UNDER CONVEYOR | 001S | CUTLER-HAMMER |  | 11100RQD07 | Photoelectric Sensor, Comet Series, Source, 4-PIN Connector |  | 1 | 46 | 138.6286 |  |  | 2023-02-15 | UPDATE | REV 2-QNTY WAS 2, UPDATE COLUMN B
STACKING ASSEMBLY | EB400B02.EB400T01B02 | MAA94744S | COOLING PLATE OVER/UNDER CONVEYOR | 001S | CUTLER-HAMMER |  | 12100RQD07 | Photoelectric Sensor, Comet Series, Detector, 4-PIN Connector |  | 1 | 32 | 190.1857 |  |  | 2023-02-15 | UPDATE | REV 2-QNTY WAS 2, UPDATE COLUMN B
STACKING ASSEMBLY | EB400B02.EB400T01B02 | MAA94744S | COOLING PLATE OVER/UNDER CONVEYOR |  | BUILD |  | MD517536S | SIDE GUIDE WELDMENT |  | 10 |  |  |  | 700135063 | 2023-02-15 | ADD | REV 2-ADD
STACKING ASSEMBLY | EB400B02.EB400T01B02 | MAA94744S | COOLING PLATE OVER/UNDER CONVEYOR |  | MCMASTER-CARR |  | 3933T14 | CARABINER, 5/16" THICK, 3/8" OPENING, 1/2" NARROW END INSIDE WIDTH, 2-9/16" INSIDE LENGTH, 300LB CAPACITY, STEEL (ZINC PLATED) |  | 2 |  |  |  |  | 2023-02-15 | ADD | REV 2-ADD
STACKING ASSEMBLY | EB400B02.EB400T01B02 | MAA94744S | COOLING PLATE OVER/UNDER CONVEYOR |  | REES |  | 04958-125 | ROPE OPERATED SWITCH (A600/N150), 3-1/2" NPT, LIGHT TO MEDIUM DUTY. 1NC CONTACT HELD OPEN, NEAM 4, IP 66 |  | 1 |  |  |  |  | 2023-02-15 | ADD | REV 2-ADD
STACKING ASSEMBLY | EB400B02.EB400T01B02 | MAA94744S | COOLING PLATE OVER/UNDER CONVEYOR |  | MCMASTER-CARR |  | 30645T573 | LANYARD, LOOP-TO-LOOP, 1/8" ROPE DIAMETER, 4 FT LONG, 400 LBS CAPACITY, 1-1/4" LOOP INSIDE LENGTH, GALVANIZED STEEL (NYLON PLASTIC COATED) |  | 1 |  |  |  |  | 2023-02-15 | ADD | REV 2-ADD
STACKING ASSEMBLY | EB400B02.EB400T01B02 | WD-MAA94744S-EB400T01 | COOLING PLATE CONVEYOR |  | ALLEN-BRADLEY |  | 281E-F12Z-10B-RRG | INTEGRATED DRIVE CONTROLLER, ARMORSTART ST, ETHERNET/IP, MOTOR STARTER, REVERSING FULL VOLTAGE, 200-575VAC INPUT, 0.37-0.75KW, NEMA TYPE 4/12, IP67, 24VDC CONTROL, 4 INPUT & 2 OUTPUT, ROUND MEDIA QUICK CONNECTORS FOR CONTROL, POWER, & MOTOR |  | 5 | 104 | 1112.4286 |  |  | 2023-02-15 | UPDATE | REV 2-UPDATE COLUMN B
STACKING ASSEMBLY | EB400B02.EB400T01B02 | WD-MAA94744S-EB400T01 | COOLING PLATE CONVEYOR |  | TURCK |  | TBEN-LG-16DIP | I/O, IP67, ETHERNET, 8 PORT PROX BLOCK (2 INPUTS PER PORT), 24 VDC |  | 1 | 57 | 168.1 |  |  | 2023-02-15 | UPDATE | REV 2-UPDATE COLUMN B
STACKING ASSEMBLY | EB400B02.EB400T01B02 | WD-MAA94744S-EB400T01 | COOLING PLATE CONVEYOR |  | TURCK |  | TBEN-LG-16DXP | I/O, IP67, ETHERNET, 8 PORT PROX BLOCK (ALL IO POINTS ARE CONFIGURABLE AS EITHER INPUT OR OUTPUT, PORTS C1-C4 USE V1, C5-C8 USE V2), 24VDC, 2 AMPS PER OUTPUT |  | 1 | 11 | 310.2429 |  |  | 2023-02-15 | UPDATE | REV 2-UPDATE COLUMN B
STACKING ASSEMBLY | EB400B02.EB400T01B02 | WD-MAA94744S-EB400T01 | COOLING PLATE CONVEYOR |  | BANNER |  | SG-TL70-G-L | STACK LIGHT, LED MODULE, GREEN, 24 VDC, LASER ETCH, TL70 SERIES |  | 2 | 12 | 59.1429 |  |  | 2023-02-15 | UPDATE | REV 2-UPDATE COLUMN B
STACKING ASSEMBLY | EB400B02.EB400T01B02 | WD-MAA94744S-EB400T01 | COOLING PLATE CONVEYOR |  | BANNER |  | SG-TL70-R-L | STACK LIGHT, LED MODULE, RED, 24 VDC, LASER ETCH, TL70 SERIES |  | 2 | 13 | 59.1429 |  |  | 2023-02-15 | UPDATE | REV 2-UPDATE COLUMN B
STACKING ASSEMBLY | EB400B02.EB400T01B02 | WD-MAA94744S-EB400T01 | COOLING PLATE CONVEYOR |  | BANNER |  | B-TL70-Q1PMA | STACK LIGHT, BASE MODULE, (1) 5-PIN M12 PIGTAIL, UP TO (2) INDICATOR MODULES, IP67 STANDARD IO AND IP67 SAFETY IO (TEST OUTPUT) COMPATIBLE, TL70 SERIES |  | 2 | 11 | 62.1429 |  |  | 2023-02-15 | UPDATE | REV 2-UPDATE COLUMN B
STACKING ASSEMBLY | EB400B02.EB400T01B02 | WD-MAA94744S-EB400T01 | COOLING PLATE CONVEYOR |  | BANNER |  | SMBAMS30RA70 | STACK LIGHT, RIGHT ANGLE MOUNTING BRACKET, 30mm HUB, TL70 SERIES |  | 2 | 11 | 15.7857 |  |  | 2023-02-15 | UPDATE | REV 2-UPDATE COLUMN B
STACKING ASSEMBLY | EB400B02.EB400T01B02 | WD-MAA94744S-EB400T01 | COOLING PLATE CONVEYOR |  | BANNER |  | SA-TL70RL50X150X2 | STACK LIGHT, RIGHT ANGLE LABEL BRACKET, SIDE POSITION, (2) MODULES, 154 mm W, TL70 SERIES |  | 2 | 40 | 37.4 |  |  | 2023-02-15 | UPDATE | REV 2-UPDATE COLUMN B
STACKING ASSEMBLY | EB400B02.EB400T01B02 | WD-MAA94744S-EB400T01 | COOLING PLATE CONVEYOR |  | REES |  | 04958-125 | ROPE OPERATED SWITCH (A600/N150), 3-1/2 NPT, LIGHT TO MEDIUM DUTY |  | 1 |  |  |  |  | 2023-02-15 | ADD | REV 2-ADD
STACKING ASSEMBLY | EB400T02 | MAA94745S | ICB/FRONT PLATE OVER/UNDER CONVEYOR | 001S | BUILD |  | MD311145S | PALLET BUMPER |  | 2 | 70 | 39.125 |  | 225758477 | 2023-02-15 | DELETE | REV 2-DELETE
STACKING ASSEMBLY | EB400T02 | MAA94745S | 3P FRONT PLATE W/ICB CONVEYORS |  | OMNI |  | COOLING PLATE CONVEYOR | COOLING PLATE CONVEYOR |  | 1 | 102 | 50799.4286 |  |  | 2023-02-15 | DELETE | REV 2-DELETE
STACKING ASSEMBLY | EB400T02 | MAA94745S | ICB/FRONT PLATE OVER/UNDER CONVEYOR |  | PEPPERL & FUCHS |  | NBB8-18GM50-E2-V1 | PROXIMITY SENSOR, SHIELDED, M18x1 THREADED BARREL, 8MM RANGE, NORMALLY OPEN, PNP, M12x1 CONNECTION, 10-30 VDC, 4-PIN |  | 2 | 19 | 20.6857 |  |  | 2023-02-15 | DELETE | REV 2-DELETE
STACKING ASSEMBLY | EB400T02 | MAA94745S | ICB/FRONT PLATE OVER/UNDER CONVEYOR |  | SMC |  | AC50X-F06-6-A-X2473 | AIR COMBINATION 3/4 G PORTS |  | 1 | 8 | 198.5 |  |  | 2023-02-15 | DELETE | REV 2-DELETE
STACKING ASSEMBLY | EB400T02 | MAA94745S | ICB/FRONT PLATE OVER/UNDER CONVEYOR |  | SMC |  | VQC4201-51 | VALVE - 2 POS DBL SOL 24VDC NON LOCK SIDE PORT |  | 1 | 13 | 50.7429 |  |  | 2023-02-15 | DELETE | REV 2-DELETE
STACKING ASSEMBLY | EB400B02.EB400T02B02 | MAA94745S | ICB/FRONT PLATE OVER/UNDER CONVEYOR |  | OMNI |  | 3016900-1C1 | CDLR CONVEYOR ASSEMBLY- 72"L X 54" EFF |  | 5 | 102 | 50799.4286 |  |  | 2023-02-15 | UPDATE | REV 2-QNTY WAS 1, UPDATE COLUMN B
STACKING ASSEMBLY | EB400B02.EB400T02B02 | MAA94745S | ICB/FRONT PLATE OVER/UNDER CONVEYOR |  | OMNI |  | RC4060 | ROLLER CHAIN: 40 SERIES X 60 PITCHES (ASSEMBLED, RIVETED) |  | 80 |  |  |  |  | 2023-02-15 | ADD | REV 2-ADD
STACKING ASSEMBLY | EB400B02.EB400T02B02 | MAA94745S | ICB/FRONT PLATE OVER/UNDER CONVEYOR |  | OMNI |  | 44924-57.25 | ROLLER: 2.5 OD X 10 GA GALV W., 57.25 BF, (2) 40A21 SPKTS, BEARING 102041-GP, 11/16 SPRING RET. HEX |  | 70 |  |  |  |  | 2023-02-15 | ADD | REV 2-ADD
STACKING ASSEMBLY | EB400B02.EB400T02B02 | MAA94731S | ICB/FRONT PLATE OVER/UNDER CONVEYOR |  | OMNI |  | RC4039 | ROLLER CHAIN: 40 SERIES X 39 PITCHES, RIVETED, ASSEMBLED |  | 70 |  |  |  |  | 2023-02-15 | UPDATE | REV 2-UPDATE COLUMN B
STACKING ASSEMBLY | EB400B02.EB400T02B02 | MAA94745S | ICB/FRONT PLATE OVER/UNDER CONVEYOR |  | OMNI |  | LEE114638 | MOTOR, LEESON #114638.00, 1 HP, 230/460 VAC/3PH/60HZ, 1760 RPM, 56C FRAME, TEFC, 10:1 INVERTER DUTY |  | 5 |  |  |  |  | 2023-02-15 | ADD | REV 2-ADD
STACKING ASSEMBLY | EB400B02.EB400T02B02 | MAA94745S | ICB/FRONT PLATE OVER/UNDER CONVEYOR |  | OMNI |  | S4B017118 | SPROCKET: 40B17, 1 1/8" BORE, STD. KEYWAY,(2) SET SCREWS |  | 5 |  |  |  |  | 2023-02-15 | ADD | REV 2-ADD
STACKING ASSEMBLY | EB400B02.EB400T02B02 | MAA94745S | ICB/FRONT PLATE OVER/UNDER CONVEYOR |  | PEPPERL & FUCHS |  | OBR7500-R100-2EP-IO-0,3M-V1 | RETROREFLECTIVE, 7.5 METER, RED LIGHT PE |  | 10 | 37 | 46.7143 |  |  | 2023-02-15 | UPDATE | REV 2-QNTY WAS 9, UPDATE COLUMN B
STACKING ASSEMBLY | EB400B02.EB400T02B02 | MAA94745S | ICB/FRONT PLATE OVER/UNDER CONVEYOR |  | PEPPERL & FUCHS |  | REF-H50 | REFLECTOR, RECTANGULAR, 51MM X 61MM, M4 MOUNTING HOLES, PMMA/ABS |  | 10 |  |  |  |  | 2023-02-15 | ADD | REV 2-ADD
STACKING ASSEMBLY | EB400B02.EB400T02B02 | MAA94745S | ICB/FRONT PLATE OVER/UNDER CONVEYOR |  | SICK OPTIC ELECTRONIC |  | 1116163 | LIGHT CURTAIN, DETEC4, E-R PAIR KIT, 30 MM RESOLUTION, CATEGORY 4, STAND ALONE, 900MM (48 IN), MODEL: C4P-PA12031S002 (KIT INCLUDES EMITTER: 1116216, RECEIVER: 1116225 |  | 2 |  |  |  |  | 2023-02-15 | ADD | REV 2-ADD
STACKING ASSEMBLY | EB400B02.EB400T02B02 | MAA94745S | ICB/FRONT PLATE OVER/UNDER CONVEYOR | 001S | CUTLER-HAMMER |  | 11100RQD07 | PHOTOELECTRIC SENSOR, COMET SERIES, SOURCE, 4-PIN CONNECTOR |  | 2 | 46 | 138.6286 |  |  | 2023-02-15 | UPDATE | REV 2-QNTY WAS 2, UPDATE COLUMN B
STACKING ASSEMBLY | EB400B02.EB400T02B02 | MAA94745S | ICB/FRONT PLATE OVER/UNDER CONVEYOR | 001S | CUTLER-HAMMER |  | 12100RQD07 | PHOTOELECTRIC SENSOR, COMET SERIES, DETECTOR, 4-PIN CONNECTOR |  | 2 | 32 | 190.1857 |  |  | 2023-02-15 | UPDATE | REV 2-UPDATE COLUMN B
STACKING ASSEMBLY | EB400B02.EB400T02B02 | MAA94745S | ICB/FRONT PLATE OVER/UNDER CONVEYOR |  | BUILD |  | MD517536S | SIDE GUIDE WELDMENT |  | 10 |  |  |  | 700135063 | 2023-02-15 | ADD | REV 2-ADD
STACKING ASSEMBLY | EB400B02.EB400T02B02 | MAA94745S | ICB/FRONT PLATE OVER/UNDER CONVEYOR |  | MCMASTER-CARR |  | 3933T14 | CARABINER, 5/16" THICK, 3/8" OPENING, 1/2" NARROW END INSIDE WIDTH, 2-9/16" INSIDE LENGTH, 300LB CAPACITY, STEEL (ZINC PLATED) |  | 2 |  |  |  |  | 2023-02-15 | ADD | REV 2-ADD
STACKING ASSEMBLY | EB400B02.EB400T02B02 | MAA94745S | ICB/FRONT PLATE OVER/UNDER CONVEYOR |  | REES |  | 04958-125 | ROPE OPERATED SWITCH (A600/N150), 3-1/2" NPT, LIGHT TO MEDIUM DUTY. 1NC CONTACT HELD OPEN, NEAM 4, IP 66 |  | 1 |  |  |  |  | 2023-02-15 | ADD | REV 2-ADD
STACKING ASSEMBLY | EB400B02.EB400T02B02 | MAA94745S | ICB/FRONT PLATE OVER/UNDER CONVEYOR |  | MCMASTER-CARR |  | 30645T573 | LANYARD, LOOP-TO-LOOP, 1/8" ROPE DIAMETER, 4 FT LONG, 400 LBS CAPACITY, 1-1/4" LOOP INSIDE LENGTH, GALVANIZED STEEL (NYLON PLASTIC COATED) |  | 1 |  |  |  |  | 2023-02-15 | ADD | REV 2-ADD
STACKING ASSEMBLY | EB400B02.EB400T02B02 | WD-MAA94745S-EB400T02 | 3P FRONT PLATE W/ICB CONVEYORS |  | ALLEN-BRADLEY |  | 281E-F12Z-10B-RRG | INTEGRATED DRIVE CONTROLLER, ARMORSTART ST, ETHERNET/IP, MOTOR STARTER, REVERSING FULL VOLTAGE, 200-575VAC INPUT, 0.37-0.75KW, NEMA TYPE 4/12, IP67, 24VDC CONTROL, 4 INPUT & 2 OUTPUT, ROUND MEDIA QUICK CONNECTORS FOR CONTROL, POWER, & MOTOR |  | 5 | 104 | 1112.4286 |  |  | 2023-02-15 | UPDATE | REV 2-UPDATE COLUMN B
STACKING ASSEMBLY | EB400B02.EB400T02B02 | WD-MAA94745S-EB400T02 | 3P FRONT PLATE W/ICB CONVEYORS |  | TURCK |  | TBEN-LG-16DIP | I/O, IP67, ETHERNET, 8 PORT PROX BLOCK (2 INPUTS PER PORT), 24 VDC |  | 1 | 57 | 168.1 |  |  | 2023-02-15 | UPDATE | REV 2-UPDATE COLUMN B
STACKING ASSEMBLY | EB400B02.EB400T02B02 | WD-MAA94745S-EB400T02 | 3P FRONT PLATE W/ICB CONVEYORS |  | TURCK |  | TBEN-LG-16DXP | I/O, IP67, ETHERNET, 8 PORT PROX BLOCK (ALL IO POINTS ARE CONFIGURABLE AS EITHER INPUT OR OUTPUT, PORTS C1-C4 USE V1, C5-C8 USE V2), 24VDC, 2 AMPS PER OUTPUT |  | 1 | 11 | 310.2429 |  |  | 2023-02-15 | UPDATE | REV 2-UPDATE COLUMN B
STACKING ASSEMBLY | EB400B02.EB400T02B02 | WD-MAA94745S-EB400T02 | 3P FRONT PLATE W/ICB CONVEYORS |  | BANNER |  | SG-TL70-G-L | STACK LIGHT, LED MODULE, GREEN, 24 VDC, LASER ETCH, TL70 SERIES |  | 2 | 12 | 59.1429 |  |  | 2023-02-15 | UPDATE | REV 2-UPDATE COLUMN B
STACKING ASSEMBLY | EB400B02.EB400T02B02 | WD-MAA94745S-EB400T02 | 3P FRONT PLATE W/ICB CONVEYORS |  | BANNER |  | SG-TL70-R-L | STACK LIGHT, LED MODULE, RED, 24 VDC, LASER ETCH, TL70 SERIES |  | 2 | 13 | 59.1429 |  |  | 2023-02-15 | UPDATE | REV 2-UPDATE COLUMN B
STACKING ASSEMBLY | EB400B02.EB400T02B02 | WD-MAA94745S-EB400T02 | 3P FRONT PLATE W/ICB CONVEYORS |  | BANNER |  | B-TL70-Q1PMA | STACK LIGHT, BASE MODULE, (3) 5-PIN M12 PIGTAILS, UP TO (6) INDICATOR MODULES, IP67 STANDARD IO COMPATIBLE, TL70 SERIES |  | 2 | 11 | 62.1429 |  |  | 2023-02-15 | UPDATE | REV 2-UPDATE COLUMN B
STACKING ASSEMBLY | EB400B02.EB400T02B02 | WD-MAA94745S-EB400T02 | 3P FRONT PLATE W/ICB CONVEYORS |  | BANNER |  | SMBAMS30RA70 | STACK LIGHT, RIGHT ANGLE MOUNTING BRACKET, 30mm HUB, TL70 SERIES |  | 2 | 11 | 15.7857 |  |  | 2023-02-15 | UPDATE | REV 2-UPDATE COLUMN B
STACKING ASSEMBLY | EB400B02.EB400T02B02 | WD-MAA94745S-EB400T02 | 3P FRONT PLATE W/ICB CONVEYORS |  | BANNER |  | SA-TL70RL50X150X2 | STACK LIGHT, RIGHT ANGLE LABEL BRACKET, SIDE POSITION, (5) MODULES, 154 mm W, TL70 SERIES |  | 2 | 40 | 37.4 |  |  | 2023-02-15 | UPDATE | REV 2-UPDATE COLUMN B
STACKING ASSEMBLY | EB400B02.EB400T02B02 | WD-MAA94745S-EB400T02 | 3P FRONT PLATE W/ICB CONVEYORS |  | REES |  | 04958-125 | ROPE OPERATED SWITCH (A600/N150), 3-1/2 NPT, LIGHT TO MEDIUM DUTY |  | 1 |  |  |  |  | 2023-02-15 | ADD | REV 2-ADD
STACKING ASSEMBLY | EB400T03 | MAA94745S | 3P FRONT PLATE W/ICB CONVEYORS | 001S | CUTLER-HAMMER |  | 12100RQD07 | Photoelectric Sensor, Comet Series, Detector, 4-PIN Connector |  | 2 | 32 | 190.1857 |  |  | 2023-02-15 | DELETE | REV 2-STATION DELETED
STACKING ASSEMBLY | EB400T03 | MAA94745S | 3P FRONT PLATE W/ICB CONVEYORS | 001S | CUTLER-HAMMER |  | 11100RQD07 | Photoelectric Sensor, Comet Series, Source, 4-PIN Connector |  | 2 | 46 | 138.6286 |  |  | 2023-02-15 | DELETE | REV 2-STATION DELETED
STACKING ASSEMBLY | EB400T03 | MAA94745S | 3P FRONT PLATE W/ICB CONVEYORS | 001S | BUILD |  | MD311145S | PALLET BUMPER |  | 2 | 70 | 39.125 |  | 225758477 | 2023-02-15 | DELETE | REV 2-STATION DELETED
STACKING ASSEMBLY | EB400T03 | MAA94745S | 3P FRONT PLATE W/ICB CONVEYORS |  | OMNI |  | COOLING PLATE CONVEYOR | COOLING PLATE CONVEYOR |  | 1 | 102 | 50799.4286 |  |  | 2023-02-15 | DELETE | REV 2-STATION DELETED
STACKING ASSEMBLY | EB400T03 | MAA94745S | 3P FRONT PLATE W/ICB CONVEYORS |  | PEPPERL & FUCHS |  | OBR7500-R100-2EP-IO-0,3M-V1 | RETROREFLECTIVE, 7.5 METER, RED LIGHT PE |  | 9 | 37 | 46.7143 |  |  | 2023-02-15 | DELETE | REV 2-STATION DELETED
STACKING ASSEMBLY | EB400T03 | MAA94745S | 3P FRONT PLATE W/ICB CONVEYORS |  | PEPPERL & FUCHS |  | NBB8-18GM50-E2-V1 | PROXIMITY SENSOR, SHIELDED, M18x1 THREADED BARREL, 8MM RANGE, NORMALLY OPEN, PNP, M12x1 CONNECTION, 10-30 VDC, 4-PIN |  | 2 | 19 | 20.6857 |  |  | 2023-02-15 | DELETE | REV 2-STATION DELETED
STACKING ASSEMBLY | EB400T03 | MAA94745S | 3P FRONT PLATE W/ICB CONVEYORS |  | SMC |  | AC50X-F06-6-A-X2473 | AIR COMBINATION 3/4 G PORTS |  | 1 | 8 | 198.5 |  |  | 2023-02-15 | DELETE | REV 2-STATION DELETED
STACKING ASSEMBLY | EB400T03 | MAA94745S | 3P FRONT PLATE W/ICB CONVEYORS |  | SMC |  | VQC4201-51 | VALVE - 2 POS DBL SOL 24VDC NON LOCK SIDE PORT |  | 1 | 13 | 50.7429 |  |  | 2023-02-15 | DELETE | REV 2-STATION DELETED
STACKING ASSEMBLY | EB400T03 | WD-MAA94745S-EB400T03 | 2P FRONT PLATE W/ICB CONVEYORS |  | ALLEN-BRADLEY |  | 281E-F12Z-10B-RRG | INTEGRATED DRIVE CONTROLLER, ARMORSTART ST, ETHERNET/IP, MOTOR STARTER, REVERSING FULL VOLTAGE, 200-575VAC INPUT, 0.37-0.75KW, NEMA TYPE 4/12, IP67, 24VDC CONTROL, 4 INPUT & 2 OUTPUT, ROUND MEDIA QUICK CONNECTORS FOR CONTROL, POWER, & MOTOR |  | 5 | 104 | 1112.4286 |  |  | 2023-02-15 | DELETE | REV 2-STATION DELETED
STACKING ASSEMBLY | EB400T03 | WD-MAA94745S-EB400T03 | 2P FRONT PLATE W/ICB CONVEYORS |  | TURCK |  | TBEN-LG-16DIP | I/O, IP67, ETHERNET, 8 PORT PROX BLOCK (2 INPUTS PER PORT), 24 VDC |  | 1 | 57 | 168.1 |  |  | 2023-02-15 | DELETE | REV 2-STATION DELETED
STACKING ASSEMBLY | EB400T03 | WD-MAA94745S-EB400T03 | 2P FRONT PLATE W/ICB CONVEYORS |  | TURCK |  | TBEN-LG-16DXP | I/O, IP67, ETHERNET, 8 PORT PROX BLOCK (ALL IO POINTS ARE CONFIGURABLE AS EITHER INPUT OR OUTPUT, PORTS C1-C4 USE V1, C5-C8 USE V2), 24VDC, 2 AMPS PER OUTPUT |  | 1 | 11 | 310.2429 |  |  | 2023-02-15 | DELETE | REV 2-STATION DELETED
STACKING ASSEMBLY | EB400T03 | WD-MAA94745S-EB400T03 | 2P FRONT PLATE W/ICB CONVEYORS |  | BANNER |  | SG-TL70-G-L | STACK LIGHT, LED MODULE, GREEN, 24 VDC, LASER ETCH, TL70 SERIES |  | 2 | 12 | 59.1429 |  |  | 2023-02-15 | DELETE | REV 2-STATION DELETED
STACKING ASSEMBLY | EB400T03 | WD-MAA94745S-EB400T03 | 2P FRONT PLATE W/ICB CONVEYORS |  | BANNER |  | SG-TL70-R-L | STACK LIGHT, LED MODULE, RED, 24 VDC, LASER ETCH, TL70 SERIES |  | 2 | 13 | 59.1429 |  |  | 2023-02-15 | DELETE | REV 2-STATION DELETED
STACKING ASSEMBLY | EB400T03 | WD-MAA94745S-EB400T03 | 2P FRONT PLATE W/ICB CONVEYORS |  | BANNER |  | B-TL70-Q1PMA | STACK LIGHT, BASE MODULE, (1) 5-PIN M12 PIGTAILS, UP TO (2) INDICATOR MODULES, IP67 STANDARD IO COMPATIBLE, TL70 SERIES |  | 2 | 11 | 62.1429 |  |  | 2023-02-15 | DELETE | REV 2-STATION DELETED
STACKING ASSEMBLY | EB400T03 | WD-MAA94745S-EB400T03 | 2P FRONT PLATE W/ICB CONVEYORS |  | BANNER |  | SMBAMS30RA70 | STACK LIGHT, RIGHT ANGLE MOUNTING BRACKET, 30mm HUB, TL70 SERIES |  | 2 | 11 | 15.7857 |  |  | 2023-02-15 | DELETE | REV 2-STATION DELETED
STACKING ASSEMBLY | EB400T03 | WD-MAA94745S-EB400T03 | 2P FRONT PLATE W/ICB CONVEYORS |  | BANNER |  | SA-TL70RL50X150X2 | STACK LIGHT, RIGHT ANGLE LABEL BRACKET, SIDE POSITION, (2) MODULES, 154 mm W, TL70 SERIES |  | 2 | 40 | 37.4 |  |  | 2023-02-15 | DELETE | REV 2-STATION DELETED
STACKING ASSEMBLY | EB400R01 | MAA94746S | DUNNAGE ROBOT (MH) - EOAT |  | PIAB |  | G.S70T50.F.S1.G14F.00 | VACUUM PAD, 70MM OD, 1/4" G FEMALE FITTING |  | 4 | 45 | 29.5429 |  |  | 2023-02-15 | DELETE | REV 2-DELETE
STACKING ASSEMBLY | EB400R01 | MAA94746S | DUNNAGE ROBOT (MH) - EOAT |  | PIAB |  | 01.24.956 | LEVEL COMPENSATOR G1/4" 25MM STROKE |  | 16 | 58 | 74.8714 |  |  | 2023-02-15 | DELETE | REV 2-DELETE
STACKING ASSEMBLY | EB400R01 | MAA94746S | DUNNAGE ROBOT (MH) - EOAT |  | PIAB |  | G.FLI70S.F.S1.G14F.00 | SUCTION CUP 70MM FOAM LIP G1/4" CONNECTION |  | 4 | 58 | 87.8714 |  |  | 2023-02-15 | DELETE | REV 2-DELETE
STACKING ASSEMBLY | EB400R01 | MAA94746S | DUNNAGE ROBOT (MH) - EOAT |  | PIAB |  | OBF15X35P.L.5X.G83W | POLYURETHANE OVAL VACUUM CUP W BELLOWS, 15X35MM, G1/4" FEMALE FITTING |  | 4 | 11 | 39.8286 |  |  | 2023-02-15 | DELETE | REV 2-DELETE
STACKING ASSEMBLY | EB400R01 | MAA94746S | DUNNAGE ROBOT (MH) - EOAT |  | PIAB |  | G.FLI35S.F.S1.G14F.00 | SUCTION CUP 35MM FOAM LIP G1/4" CONNECTION |  | 4 | 58 | 45.2429 |  |  | 2023-02-15 | DELETE | REV 2-DELETE
STACKING ASSEMBLY | EB400R01 | MAA94746S | DUNNAGE ROBOT (MH) - EOAT |  | SMC |  | MXS16-75A-X11 | Slide Table, MXS, Bore 16mm, Stroke 75mm, Stroke Adjuster at Both Ends, Long Bolt 15mm adjustment range, Standard Type |  | 4 | 12 | 329.4571 |  |  | 2023-02-15 | DELETE | REV 2-DELETE
STACKING ASSEMBLY | EB400R01 | MAA94746S | DUNNAGE ROBOT (MH) - EOAT |  | SMC |  | MXS16-50A-X11 | Slide Table, MXS, Bore 16mm, Stroke 50mm, Stroke Adjuster at Both Ends, Long Bolt 15mm adjustment range, Standard Type |  | 4 | 12 | 287.2857 |  |  | 2023-02-15 | DELETE | REV 2-DELETE
STACKING ASSEMBLY | EB400R01 | MAA94746S | DUNNAGE ROBOT (MH) - EOAT |  | SMART VISION LIGHTS |  | GM-LC300-850 | LINEAR LIGHT 850 MM IR |  | 2 | 38 | 427.1429 |  |  | 2023-02-15 | DELETE | REV 2-DELETE
STACKING ASSEMBLY | EB400R01 | MAA94746S | DUNNAGE ROBOT (MH) - EOAT |  | MIDWEST OPTICAL |  | PR032-27 | LENS ACCESSORY, FILTER, POLARIZED, 400NM TO 700NM, CONTRAST RATIO 3000:1, FEMALE (M27 X 0.5), ALUMINIUM (BLACK ANODIZE) |  | 1 | 32 | 64.2857 |  |  | 2023-02-15 | DELETE | REV 2-DELETE
STACKING ASSEMBLY | EB400R01 | MAA94746S | DUNNAGE ROBOT (MH) - EOAT |  | MIDWEST OPTICAL |  | GM-BP850-27 | IR BANDPASS FILTER, 850 NM PEAK WAVE LENGTH, M27X0.5MM THREAD |  | 1 | 39 | 100 |  |  | 2023-02-15 | DELETE | REV 2-DELETE
STACKING ASSEMBLY | EB400R01 | MAA94746S | DUNNAGE ROBOT (MH) - EOAT |  | SMC |  | AC50X-F06-6-A-X2473 | AIR COMBINATION 3/4 G PORTS |  | 1 | 8 | 198.5 |  |  | 2023-02-15 | DELETE | REV 2-DELETE
STACKING ASSEMBLY | EB400B02.EB400R01B02 | F257424_CTRL | ROBOT CONTROLLER-MH DUNNAGE |  | FANUC ROBOTICS |  | F257424_CTRL | ROBOT CONTROLLER-MH DUNNAGE |  | 1 |  |  |  |  | 2023-02-15 | ADD | REV 2-ADD
STACKING ASSEMBLY | EB400B02.EB400R01B02 | F257424_MECH | ROBOT ARM-MH DUNNAGE |  | FANUC ROBOTICS |  | F257424_MECH | ROBOT ARM-MH DUNNAGE |  | 1 |  |  |  |  | 2023-02-15 | ADD | REV 2-ADD
STACKING ASSEMBLY | EB400B02.EB400R01B02 | F257424_RTU | ROBOT RAIL-MH DUNNAGE |  | FANUC ROBOTICS |  | F257424_RTU | ROBOT RAIL-MH DUNNAGE |  | 1 |  |  |  |  | 2023-02-15 | ADD | REV 2-ADD
STACKING ASSEMBLY | EB400B02.EB400R01B02 | F257424_VISION | ROBOT VISION- MH DUNNAGE |  | FANUC ROBOTICS |  | F257424_VISION | ROBOT VISION- MH DUNNAGE |  | 1 |  |  |  |  | 2023-02-15 | ADD | REV 2-ADD
STACKING ASSEMBLY | EB400B02.EB400R01B02 | F257424_DRESS | ROBOT DRESS-MH DUNNAGE |  | FANUC ROBOTICS |  | F257424_DRESS | ROBOT DRESS-MH DUNNAGE |  | 1 |  |  |  |  | 2023-02-15 | ADD | REV 2-ADD
STACKING ASSEMBLY | EB400B02.EB400R01B02 | MAA94746S | DUNNAGE ROBOT (MH) - EOAT |  | FANUC |  | RTU, 21M STROKE, GEN VI | ROBOT GANTRY (GUDEL) |  | 1 |  |  |  |  | 2023-02-15 | ADD | REV 2-ADD
STACKING ASSEMBLY | EB400B02.EB400R01B02 | MAA94746S | DUNNAGE ROBOT (MH) - EOAT |  | MIDWEST OPTICAL |  | PR032-25.5 | POLARIZER FILTER |  | 1 |  |  |  |  | 2023-02-15 | ADD | REV 2-ADD
STACKING ASSEMBLY | EB400B02.EB400R01B02 | MAA94746S | DUNNAGE ROBOT (MH) - EOAT |  | MIDWEST OPTICAL |  | BP470-25.5 | LENS FILTER, BLUE B-PASS FILTER BLUE B-PASS FILTER BLUE 470 NM, 25.5MM THREAD |  | 1 |  |  |  |  | 2023-02-15 | ADD | REV 2-ADD
STACKING ASSEMBLY | EB400B02.EB400R01B02 | MAA94746S | DUNNAGE ROBOT (MH) - EOAT |  | FANUC ROBOTICS |  | A05B-1405-K533 | CAMERA, KOWA SC130E B/W |  | 1 |  |  |  |  | 2023-02-15 | ADD | REV 2-ADD
STACKING ASSEMBLY | EB400B02.EB400R01B02 | MAA94746S | DUNNAGE ROBOT (MH) - EOAT |  | FANUC ROBOTICS |  | A05B-1405-K512 | 12MM CAMERA LENS 12MM FOCAL POINT |  | 1 |  |  |  |  | 2023-02-15 | ADD | REV 2-ADD
STACKING ASSEMBLY | EB400B02.EB400R01B02 | MAA94746S | DUNNAGE ROBOT (MH) - EOAT |  | BUILD |  | MD313220S | TEACH TOOL - 13" POINTER |  | 1 |  |  |  | 225759045 | 2023-02-15 | ADD | REV 2-ADD
STACKING ASSEMBLY | EB400B02.EB400R01B02 | MAA94746S | DUNNAGE ROBOT (MH) - EOAT |  | PEPPERL & FUCHS |  | NBB2-8GM30-E2-V1 | INDUCTIVE PROXIMITY SENSOR, FLUSH MOUNT, 8.0 X 1.0MM X 30MM L, 2MM RANGE, 3 WIRE PNP-NO, M12 QD CONNECTOR |  | 3 | 39 | 18.7857 |  |  | 2023-02-15 | UPDATE | REV 2-UPDATE COLUMN B
STACKING ASSEMBLY | EB400B02.EB400R01B02 | MAA94746S | DUNNAGE ROBOT (MH) - EOAT |  | SMC |  | MXS16-40A | SLIDE TABLE, MXS, BORE 16MM, STROKE 40MM, STROKE ADJUSTER AT BOTH ENDS |  | 1 |  |  |  |  | 2023-02-15 | ADD | REV 2-ADD
STACKING ASSEMBLY | EB400B02.EB400R01B02 | MAA94746S | DUNNAGE ROBOT (MH) - EOAT |  | SMC |  | D-M9PSDPC | PROXIMITY SWITCH PNP, 0-28VDC, 3 WIRE, M12 PLUG, LED |  | 29 | 10 | 29.4714 |  |  | 2023-02-15 | UPDATE | REV 2-QNTY WAS 16, UPDATE COLUMN B
STACKING ASSEMBLY | EB400B02.EB400R01B02 | MAA94746S | DUNNAGE ROBOT (MH) - EOAT |  | SMC |  | AS1201F-M5-06D | ONE-WAY FLOW CONTROL VALVE, METER-OUT, M5 TO 6MM TUBE, SLOTTED HEAD SCREW |  | 26 |  |  |  |  | 2023-02-15 | UPDATE | REV 2-QNTY WAS 16, UPDATE COLUMN B
STACKING ASSEMBLY | EB400B02.EB400R01B02 | MAA94746S | DUNNAGE ROBOT (MH) - EOAT |  | BUILD |  | MD517726S | THERMAL BARRIER GRIPPER FINGER |  | 4 |  |  |  | 700246862 | 2023-02-15 | ADD | REV 2-ADD
STACKING ASSEMBLY | EB400B02.EB400R01B02 | MAA94746S | DUNNAGE ROBOT (MH) - EOAT |  | BUILD |  | MD517724S | CUT SILICONE ROD - 115MM OAL |  | 8 |  |  |  | 700246950 | 2023-02-15 | ADD | REV 2-ADD
STACKING ASSEMBLY | EB400B02.EB400R01B02 | MAA94746S | DUNNAGE ROBOT (MH) - EOAT |  | SMART VISION LIGHTS |  | GM-LC300-470 | LIGHT, 300 MM LINE LIGHT - 470 BLUE WAVELENGTH |  | 4 |  |  |  |  | 2023-02-15 | ADD | REV 2-ADD
STACKING ASSEMBLY | EB400B02.EB400R01B02 | MAA94746S | DUNNAGE ROBOT (MH) - EOAT |  | SMC |  | MXS12-30B | SLIDE TABLE, MXS, BORE 12MM, STROKE 30MM, SHOCK ABSORBER AT BOTH ENDS, STANDARD TYPE |  | 8 |  |  |  |  | 2023-02-15 | ADD | REV 2-ADD
STACKING ASSEMBLY | EB400B02.EB400R01B02 | MAA94746S | DUNNAGE ROBOT (MH) - EOAT |  | MISUMI |  | SLHFS12 | LINEAR BUSHING, FLANGED |  | 16 |  |  |  |  | 2023-02-15 | ADD | REV 2-ADD
STACKING ASSEMBLY | EB400B02.EB400R01B02 | MAA94746S | DUNNAGE ROBOT (MH) - EOAT |  | BUILD |  | MD517694S | GRIP INSERT |  | 8 |  |  |  | 700157372 | 2023-02-15 | ADD | REV 2-ADD
STACKING ASSEMBLY | EB400B02.EB400R01B02 | MAA94746S | DUNNAGE ROBOT (MH) - EOAT |  | BUILD |  | MD517692S | GUIDE SHAFT |  | 16 |  |  |  | 700157386 | 2023-02-15 | ADD | REV 2-ADD
STACKING ASSEMBLY | EB400B02.EB400R01B02 | MAA94746S | DUNNAGE ROBOT (MH) - EOAT |  | SMC |  | JA15-6-100 | STANDARD TYPE, BORE 15MM, THREAD M6 X 1.0, TAPPED M6 X 1.0, BRASS ( ELECTROLESS NICKEL) |  | 8 |  |  |  |  | 2023-02-15 | ADD | REV 2-ADD
STACKING ASSEMBLY | EB400B02.EB400R01B02 | MAA94746S | DUNNAGE ROBOT (MH) - EOAT |  | SMC |  | CD85E16-50-B | AIR CYLINDER, C85 ROUND BODY CYLINDER, 16MM BORE X 50MM STROKE |  | 8 |  |  |  |  | 2023-02-15 | ADD | REV 2-ADD
STACKING ASSEMBLY | EB400B02.EB400R01B02 | MAA94746S | DUNNAGE ROBOT (MH) - EOAT |  | BUILD |  | MD517690S | GRIP PAD |  | 8 |  |  |  | 700157963 | 2023-02-15 | ADD | REV 2-ADD
STACKING ASSEMBLY | EB400B02.EB400R01B02 | MAA94746S | DUNNAGE ROBOT (MH) - EOAT |  | SMC |  | MXS16-75B | SLIDE TABLE, MXS, BORE 16MM, STROKE 75MM, SHOCK ABSORBER AT BOTH ENDS, STANDARD TYPE |  | 2 |  |  |  |  | 2023-02-15 | ADD | REV 2-ADD
STACKING ASSEMBLY | EB400B02.EB400R01B02 | MAA94746S | DUNNAGE ROBOT (MH) - EOAT |  | SMC |  | ZPB3J30 | VACUUM BUFFER - VERTICAL ENTRY 8MM CONNECTION |  | 8 |  |  |  |  | 2023-02-15 | ADD | REV 2-ADD
STACKING ASSEMBLY | EB400B02.EB400R01B02 | MAA94746S | DUNNAGE ROBOT (MH) - EOAT |  | SMC |  | 50MM, SILICON RUBBER, F M8 THREAD | VACUUM PAD & ADAPTER |  | 8 |  |  |  |  | 2023-02-15 | ADD | REV 2-ADD
STACKING ASSEMBLY | EB400B02.EB400R01B02 | MAA94746S | DUNNAGE ROBOT (MH) - EOAT |  | SMC |  | ZPRL-08-B8 | TYPE R ADAPTER, LATERAL VACUUM ENTRY ADAPTER, 8MM ONE-TOUCH FITTING, M8 MALE |  | 8 |  |  |  |  | 2023-02-15 | ADD | REV 2-ADD
STACKING ASSEMBLY | EB400B02.EB400R01B02 | MAA94746S | DUNNAGE ROBOT (MH) - EOAT |  | SMC |  | ZP2-T8030WNK20-06 | OVAL VACUUM GRIPPER W/ BUFFER, 8MM X 30MM, 20MM BUFFER, NBR |  | 24 |  |  |  |  | 2023-02-15 | ADD | REV 2-ADD
STACKING ASSEMBLY | EB400B02.EB400R01B02 | MAA94746S | DUNNAGE ROBOT (MH) - EOAT |  | SMC |  | ZPT13CNK20-06-A10 | VACUUM CUP SUB, 13MM DIA, 20MM STROKE, FLAT W/ RIBS, M10X1 |  | 8 |  |  |  |  | 2023-02-15 | ADD | REV 2-ADD
STACKING ASSEMBLY | EB400B02.EB400R01B02 | MAA94746S | DUNNAGE ROBOT (MH) - EOAT |  | SMC |  | MXS16-50A-X11 | SLIDE TABLE, MXS, BORE 16MM, STROKE 50MM, STROKE ADJUSTER AT BOTH ENDS, LONG BOLT 15MM ADJUSTMENT RANGE, STANDARD TYPE |  | 4 |  |  |  |  | 2023-02-15 | ADD | REV 2-ADD
STACKING ASSEMBLY | EB400B02.EB400R01B02 | MAA94746S | DUNNAGE ROBOT (MH) - EOAT |  | SMC |  | AR20-02BG-A | BODY SIZE 20, WITH PRESSURE GAUGE, FEMALE (R1/4), WITH MOUNTING BRACKET |  | 3 | 4 | 21.3 |  |  | 2023-02-15 | UPDATE | REV 2-QNTY WAS 1, UPDATE COLUMN B
STACKING ASSEMBLY | EB400B02.EB400R01B02 | MAA94746S | DUNNAGE ROBOT (MH) - EOAT |  | SMC |  | VQ4000-PW-03F-X530 | VQC4000 MANIFOLD SUB PLATE |  | 2 |  |  |  |  | 2023-02-15 | ADD | REV 2-ADD
STACKING ASSEMBLY | EB400B02.EB400R01B02 | MAA94746S | DUNNAGE ROBOT (MH) - EOAT |  | SMC |  | ANA1-03 | SILENCER, HIGH NOISE REDUCTION TYPE SILENCER NOISE REDUCTION AT 40 DB(A), 3/8 PORT SIZE |  | 6 |  |  |  |  | 2023-02-15 | ADD | REV 2-ADD
STACKING ASSEMBLY | EB400B02.EB400R01B02 | MAA94746S | DUNNAGE ROBOT (MH) - EOAT |  | SMC |  | ANA1-01 | HIGH NOISE REDUCTION TYPE SILENCER NOISE REDUCTION AT 40 DB(A), 1/8 PORT SIZE |  | 3 |  |  |  |  | 2023-02-15 | ADD | REV 2-ADD
STACKING ASSEMBLY | EB400B02.EB400R01B02 | MAA94746S | DUNNAGE ROBOT (MH) - EOAT |  | SMC |  | VQC4201-51 | VALVE - 2 POS DBL SOL 24VDC NON LOCK SIDE PORT |  | 3 |  |  |  |  | 2023-02-15 | ADD | REV 2-ADD
STACKING ASSEMBLY | EB400B02.EB400R01B02 | MAA94746S | DUNNAGE ROBOT (MH) - EOAT |  | SMC |  | ZK2C10A5MOZRWA-06-X211 | VACUUM GENERATOR NO 6MM ONETOUCH - MANIFOLD |  | 8 | 57 | 514.5429 |  |  | 2023-02-15 | UPDATE | REV 2-QNTY WAS 8, UPDATE COLUMN B
STACKING ASSEMBLY | EB400B02.EB400R01B02 | MAA94746S | DUNNAGE ROBOT (MH) - EOAT |  | SMC |  | ZZK204A-A1L-A-X211 | MANIFOLD, 2 STATION, BUILT IN SILENCER EJECTOR, MANIFOLD TYPE N.O. SUPPLY (-X211), ENERGY SAVING CIRCUIT, 6MM ONETOUCH |  | 2 |  |  |  |  | 2023-02-15 | ADD | REV 2-ADD
STACKING ASSEMBLY | EB400B02.EB400R01B02 | MAA94746S | DUNNAGE ROBOT (MH) - EOAT |  | SMC |  | VV5QC21-05C8SEAN 0-S-X3029V | VQC2000 MANIFOLD W/EX260-SEN1-X194, 5 STATIONS, 8MM ONE TOUCH FITTINGS |  | 1 |  |  |  |  | 2023-02-15 | ADD | REV 2-ADD
STACKING ASSEMBLY | EB400B02.EB400R01B02 | MAA94746S | DUNNAGE ROBOT (MH) - EOAT |  | SMC |  | VQC2201N-51 | VALVE, 2 POSITON DBL SOLENOID |  | 3 | 9 | 50.4 |  |  | 2023-02-15 | UPDATE | REV 2-QNTY WAS 5, UPDATE COLUMN B
STACKING ASSEMBLY | EB400B02.EB400R01B02 | MAA94746S | DUNNAGE ROBOT (MH) - EOAT |  | SMC |  | VVQ2000-10A-1 | BLANKING PLATE |  | 2 |  |  |  |  | 2023-02-15 | ADD | REV 2-ADD
STACKING ASSEMBLY | EB400B02.EB400R01B02 | MAA94746S | DUNNAGE ROBOT (MH) - EOAT |  | SMC |  | VQ4000-PW-03F-X101 | VALVE, BASE, SINGLE, SUB-BASE VQC4000, WITH C4 PIN CONNECTOR, NON-DEVICENET |  | 1 |  |  |  |  | 2023-02-15 | ADD | REV 2-ADD
STACKING ASSEMBLY | EB400B02.EB400R01B02 | MAA94746S | DUNNAGE ROBOT (MH) - EOAT |  | SMC |  | ZKJ-BP2-A-X101 | RELAY BLANKING PLATE WITH PIGTAIL |  | 1 |  |  |  |  | 2023-02-15 | ADD | REV 2-ADD
STACKING ASSEMBLY | EB400B02.EB400R01B02 | MAA94746S | DUNNAGE ROBOT (MH) - EOAT |  | SMC |  | ZKJ10C6H-E5U-T1 | ZKJ SERIES 10 VACUUM EJECTOR |  | 6 |  |  |  |  | 2023-02-15 | ADD | REV 2-ADD
STACKING ASSEMBLY | EB400B02.EB400R01B02 | MAA94746S | DUNNAGE ROBOT (MH) - EOAT |  | SMC |  | ZKJ-BP1-A | ZKJ BLANKING PLATE |  | 1 |  |  |  |  | 2023-02-15 | ADD | REV 2-ADD
STACKING ASSEMBLY | EB400B02.EB400R01B02 | MAA94746S | DUNNAGE ROBOT (MH) - EOAT |  | SMC |  | ZZKJ08-EAN-L8-X101 | ZKJ 8 STATION MANIFOLD, ETHERNET SI UNIT INTEGRATED |  | 1 |  |  |  |  | 2023-02-15 | ADD | REV 2-ADD
STACKING ASSEMBLY | EB400B02.EB400R01B02 | MAA94746S | DUNNAGE ROBOT (MH) - EOAT |  | SMC |  | ZZKJ08-01-06-01-X101 | ZKJ 8 STATION MANIFOLD, 6 EJECTORS |  | 1 |  |  |  |  | 2023-02-15 | ADD | REV 2-ADD
STACKING ASSEMBLY | EB400B02.EB400R01B02 | WD-MAA94746S-EB400R01-EOAT | DUNNAGE ROBOT (MH) - EOAT |  | TURCK |  | TBEN-LG-8DIP-8DOP | I/O, IP67, ETHERNET, 8 PORT PROX BLOCK (4 PORTS W/ 2 INPUTS PER PORT, 4 PORTS W/ 2 AMP OUTPUTS PER PORT), 24 VDC |  | 3 | 203 | 223.5714 |  |  | 2023-02-15 | UPDATE | REV 2-UPDATE COLUMN B & C
STACKING ASSEMBLY | EB400B02.EB400R01B02 | WD-MAA94746S-EB400R01-EOAT | DUNNAGE ROBOT (MH) - EOAT |  | TURCK |  | TBEN-LG-16DIP | I/O, IP67, ETHERNET, 8 PORT PROX BLOCK (2 INPUTS PER PORT), 24 VDC |  | 2 | 57 | 168.1 |  |  | 2023-02-15 | UPDATE | REV 2-UPDATE COLUMN B & C
STACKING ASSEMBLY | EB400R01 | WD-MAA94746S-EB400R01 | Dunnage Robot (MH) - EOAT |  | FANUC ROBOTICS |  | A05B-1405-K533 | CAMERA, KOWA SC130E B/W | N | 1 | 74 | 2448 |  |  | 2022-08-26 | DELETE | REV 2-DELETE. REV 1-Added to machine since previous submission
STACKING ASSEMBLY | EB400B02.EB405B02 | MAA94742S | FRONT PLATE/ICB HANDOFF |  | PEPPERL & FUCHS |  | NBB4-12GM30-E2-V1 | PROXIMITY SENSOR, 12MM PNP QUICK CONNECT M12 PROX. C/W LED, 4MM RANGE, NO |  | 4 |  |  |  |  | 2023-02-15 | ADD | REV 2-ADD
STACKING ASSEMBLY | EB400B02.EB405B02 | WD-MAA94742S-EB405 | FRONT PLATE/ICB HANDOFF |  | TURCK |  | TBEN-LG-16DIP | I/O, IP67, ETHERNET, 8 PORT PROX BLOCK (2 INPUTS PER PORT), 24 VDC |  | 1 |  |  |  |  | 2023-02-15 | ADD | REV 2-ADD
STACKING ASSEMBLY | EB410 | MAA94750S | COOLING PLATE HANDOFF | 002S | NORTH COAST |  | GM-RD130-625-LPI | HEX RING LIGHT, SMARTVISION RD130, 625NM W/POLARIZER |  | 1 | 55 | 650 |  |  | 2023-02-15 | DELETE | REV 2-DELETE
STACKING ASSEMBLY | EB410 | MAA94750S | COOLING PLATE HANDOFF | 002S | NORTH COAST |  | GM-BP635-30.5 | C-MOUNT FILTER FOR 25MM LENS, 625NM |  | 1 | 39 | 100 |  |  | 2023-02-15 | DELETE | REV 2-DELETE
STACKING ASSEMBLY | EB410 | MAA94750S | COOLING PLATE HANDOFF | 002S | NORTH COAST |  | GM-PR032-30.5 | POLARIZING FILTER |  | 1 | 39 | 68.5714 |  |  | 2023-02-15 | DELETE | REV 2-DELETE
STACKING ASSEMBLY | EB410 | MAA94750S | COOLING PLATE HANDOFF | 002S | NORTH COAST |  | GM-M2514-MP2 | LENS, 25MM |  | 1 | 62 | 170 |  |  | 2023-02-15 | DELETE | REV 2-DELETE
STACKING ASSEMBLY | EB410 | MAA94750S | COOLING PLATE HANDOFF | 002S | MATROX |  | GTR1300/GMX | GTR CAMERA 1280X1024 2GB 32 EMMC |  | 1 | 74 | 2978.5714 |  |  | 2023-02-15 | DELETE | REV 2-DELETE
STACKING ASSEMBLY | EB410B02 | MAA94750S | COOLING PLATE HANDOFF | 001S | PEPPERL & FUCHS |  | GL30-RT/32/40A/98A | PHOTOELECTRIC SENSOR, SLOT Sensor, SLOT W 30MM, D 35MM, RED LED, TARGET SIZE 0.3MM, PNP, OPEN COLLECTOR, 30VDC, IP67, 3-PIN CONNECTOR(M8X1.0), POWDER COATED DIE CAST ZINC HOUSING, GLASS OPTICAL FACE |  | 2 | 7 | 59.5 |  |  | 2023-02-15 | UPDATE | REV 2-UPDATE COLUMN B
STACKING ASSEMBLY | EB410B02 | MAA94750S | COOLING PLATE HANDOFF | 001S | MISUMI |  | BCHN12 | BALL ROLLER, M6 THREAD |  | 8 | 13 | 18.1 |  |  | 2023-02-15 | UPDATE | REV 2-UPDATE COLUMN B
STACKING ASSEMBLY | EB410B02 | MAA94750S | COOLING PLATE HANDOFF | 001S | PEPPERL & FUCHS |  | NBB4-12GM50-E2-V1 | 12MM PROX 4MM SENS. FLUSH MNT. QD N.O. PNP |  | 4 | 142 | 12.1429 |  |  | 2023-02-15 | UPDATE | REV 2-UPDATE COLUMN B
STACKING ASSEMBLY | EB410B02 | MAA94750S | COOLING PLATE HANDOFF |  | MISUMI |  | CFA4-12 | CAM FOLLOWER, 4MM MOUNT PIN, 12MM ROLLER 52100 BEARING STEEL |  | 1 |  |  |  |  | 2023-02-15 | ADD | REV 2-ADD
STACKING ASSEMBLY | EB410B02 | WD-MAA94750S-EB410 | COOLING PLATE HANDOFF |  | TURCK |  | TBEN-LG-16DXP | I/O, IP67, ETHERNET, 8 PORT PROX BLOCK (ALL IO POINTS ARE CONFIGURABLE AS EITHER INPUT OR OUTPUT, PORTS C1-C4 USE V1, C5-C8 USE V2), 24VDC, 2 AMPS PER OUTPUT |  | 1 | 11 | 310.2429 |  |  | 2023-02-15 | UPDATE | REV 2-UPDATE COLUMN B
STACKING ASSEMBLY | EB420 | MAA94754S | DISPENSE AND INSPECT 1 | 001S | MATROX |  | GTR5000/GMX | IRIS GTR |  | 1 | 102 | 5157.1429 |  |  | 2023-02-15 | DELETE | REV 2-DELETE
STACKING ASSEMBLY | EB420 | MAA94754S | DISPENSE AND INSPECT 1 | 002S | PEPPERL & FUCHS |  | OBE12M-R100-S-IO-0.3M-V1 | PHOTOELECTRIC SENSOR, THRU-BEAM EMITTER, 0-15 METER RANGE, LO/DO SWITCHABLE, 300MM FIXED CABLE WITH 4-PIN, M12X1 CONNECTOR, 24VDC |  | 1 | 7 | 30.5714 |  |  | 2023-02-15 | DELETE | REV 2-DELETE
STACKING ASSEMBLY | EB420 | MAA94754S | DISPENSE AND INSPECT 1 | 002S | PEPPERL & FUCHS |  | OBE12M-R100-2EP-IO-0.3M-V1 | PHOTOELECTRIC SENSOR, THRU-BEAM RECEIVER, 0-15 METER RANGE, LO/DO SWITCHABLE, 300MM FIXED CABLE WITH 4-PIN, M12X1 CONNECTOR, 24VDC |  | 1 | 7 | 38.2143 |  |  | 2023-02-15 | DELETE | REV 2-DELETE
STACKING ASSEMBLY | EB420 | MAA94754S | DISPENSE AND INSPECT 1 | 001S | NORTH COAST |  | GM-LLPX-H65-459X459-470-LPI | EDGE LIT LED BACK LIGHT, BLUE, 459MM X 459MM ACTIVE AREA, MULTI-DRIVE WITH 65MM DIA THRU HOLE, LINEAR POLARIZER |  | 1 | 55 | 2142.8571 |  |  | 2023-02-15 | DELETE | REV 2-DUPLICATE LINE ITEM
STACKING ASSEMBLY | EB400B02.EB420B02 | MCT 7055 | DISPENSE AND INSPECT |  | ATLAS COPCO |  | G1.2-TIM-2KA-H9-D2 | TIM DISPENSE EQUIPMENT |  | 2 |  |  |  |  | 2023-02-15 | ADD | REV 2-ADD
STACKING ASSEMBLY | EB400B02.EB420B02 | MAA94754S | DISPENSE AND INSPECT 1 | 003S | SMC |  | D-M9PSDPC | PROXIMITY SWITCH PNP, 0-28VDC, 3 WIRE, M12 PLUG, LED |  | 2 | 10 | 29.4714
STACKING ASSEMBLY | EB400B02.EB420B02 | MAA94754S | DISPENSE AND INSPECT 1 |  | SMC |  | AS1201F-M5-06D | ONE-WAY FLOW CONTROL VALVE, METER-OUT, M5 TO 6MM TUBE, SLOTTED HEAD SCREW |  | 4 |  |  |  |  | 2023-02-15 | ADD | REV 2-ADD
STACKING ASSEMBLY | EB400B02.EB420B02 | MAA94754S | DISPENSE AND INSPECT 1 | 003S | SMC |  | MSQB7A | ROTARY TABLE, MSQ, SIZE 7, RUBBER BUMPER, 190 DEG MAX ROTATION RANGE, PORT SIZE M5 |  | 2 | 29 | 273.3714 |  |  | 2023-02-15 | UPDATE | REV 2-QNTY WAS 1, UPDATE COLUMN B
STACKING ASSEMBLY | EB400B02.EB420B02 | MAA94754S | DISPENSE AND INSPECT 1 |  | FESTO |  | 186717 ZBH-7 | CENTERING RING, OD 7MM (H7), ID 5.3MM, H 3MM, CORROSION RESISTANT STEEL |  | 2 |  |  |  |  | 2023-02-15 | ADD | REV 2-ADD
STACKING ASSEMBLY | EB400B02.EB420B02 | MAA94754S | DISPENSE AND INSPECT 1 | 002S | MCMASTER-CARR |  | 4269T34 | ROUND PLASTIC PAIL-WHITE 11 7/8" D X 14 11/16" H |  | 2 | 4 | 10.9714 |  |  | 2023-02-15 | UPDATE | REV 2-QNTY WAS 1, UPDATE COLUMN B
STACKING ASSEMBLY | EB400B02.EB420B02 | MAA94754S | DISPENSE AND INSPECT 1 |  | MCMASTER-CARR |  | 96376A590 | _18-8 STAINLESS STEEL SWIVEL EXTENSION SPRING STUD ANCHOR M6X1 THREAD |  | 4 |  |  |  |  | 2023-02-15 | ADD | REV 2-ADD
STACKING ASSEMBLY | EB400B02.EB420B02 | MAA94754S | DISPENSE AND INSPECT 1 |  | NORTH COAST |  | GTR-YCBL | IRIS GTR WYE CABLE |  | 2 |  |  |  |  | 2023-02-15 | ADD | REV 2-ADD
STACKING ASSEMBLY | EB400B02.EB420B02 | MAA94754S | DISPENSE AND INSPECT 1 | 001S | NORTH COAST |  | GM-V1628-MPY | LENS, 1.1 IN 16MM F2.8, 12.0 MEGAPIXEL ULTRA LOW DISTORTION |  | 2 | 55 | 542.8571 |  |  | 2023-02-15 | UPDATE | REV 2-QNTY WAS 1, UPDATE COLUMN B
STACKING ASSEMBLY | EB400B02.EB420B02 | MAA94754S | DISPENSE AND INSPECT 1 | 001S | NORTH COAST |  | GM-PR032-34 | POLARIZING LENS FILTER, 34MM |  | 2 | 39 | 71.4286 |  |  | 2023-02-15 | UPDATE | REV 2-QNTY WAS 1, UPDATE COLUMN B
STACKING ASSEMBLY | EB400B02.EB420B02 | MAA94754S | DISPENSE AND INSPECT 1 | 001S | NORTH COAST |  | GM-BP470-34 | BLUE BANDPASS FILTER, 470NM, 34MM |  | 2 | 39 | 114.2857 |  |  | 2023-02-15 | UPDATE | REV 2-QNTY WAS 1, UPDATE COLUMN B
STACKING ASSEMBLY | EB400B02.EB420B02 | MAA94754S | DISPENSE AND INSPECT 1 |  | NORTH COAST |  | GTR-CBL-ETH-20M | IRIS GTR ETHERNET CABLE 20M |  | 2 |  |  |  |  | 2023-02-15 | ADD | REV 2-ADD
STACKING ASSEMBLY | EB400B02.EB420B02 | MAA94754S | DISPENSE AND INSPECT 1 | 001S | NORTH COAST |  | GM-LLPX-H65-459X459-470-LPI | EDGE LIT LED BACK LIGHT, BLUE, 459MM X 459MM ACTIVE AREA, MULTI-DRIVE WITH 65MM DIA THRU HOLE, LINEAR POLARIZER |  | 2 | 55 | 2142.8571 |  |  | 2023-02-15 | UPDATE | REV 2-QNTY WAS 1, UPDATE COLUMN B
STACKING ASSEMBLY | EB400B02.EB420B02 | MAA94754S | DISPENSE AND INSPECT 1 |  | MATROX |  | GTX8000/GMX | IRIS GTX 8 MEGAPIXEL CAMERA |  | 2 |  |  |  |  | 2023-02-15 | ADD | REV 2-ADD
STACKING ASSEMBLY | EB400B02.EB420B02 | MAA94754S | DISPENSE AND INSPECT 1 |  | SMC |  | VV5QC41-04C12FSEAN-X132 | VQC4000 MANIFOLD WITH EX260-SEN1 ETHERNET I/P MODULE, 4 STATIONS, AND 12mm ONE TOUCH FITTINGS |  | 1 |  |  |  |  | 2023-02-15 | ADD | REV 2-ADD
STACKING ASSEMBLY | EB400B02.EB420B02 | MAA94754S | DISPENSE AND INSPECT 1 |  | SMC |  | VVQ4000-50B-C16-X1 | VALVE MANIFOLD FITTING CASSETTE FOR VQC4000, 16MM |  | 4 |  |  |  |  | 2023-02-15 | ADD | REV 2-ADD
STACKING ASSEMBLY | EB400B02.EB420B02 | MAA94754S | DISPENSE AND INSPECT 1 |  | SMC |  | VQC4201-51 | VALVE - 2 POS DBL SOL 24VDC NON LOCK SIDE PORT |  | 1 | 13 | 50.7429 |  |  | 2023-02-15 | UPDATE | REV 2-UPDATE COLUMN B
STACKING ASSEMBLY | EB400B02.EB420B02 | MAA94754S | DISPENSE AND INSPECT 1 |  | SMC |  | VVQ2000-10A-1 | BLANKING PLATE, VQC2000 |  | 3 |  |  |  |  | 2023-02-15 | ADD | REV 2-ADD
STACKING ASSEMBLY | EB400B02.EB420B02 | WD-MAA94754S-EB420 | DISPENSE AND INSPECT 1 |  | TURCK |  | TBEN-LG-16DXP | I/O, IP67, ETHERNET, 8 PORT PROX BLOCK (ALL IO POINTS ARE CONFIGURABLE AS EITHER INPUT OR OUTPUT, PORTS C1-C4 USE V1, C5-C8 USE V2), 24VDC, 2 AMPS PER OUTPUT |  | 1 | 11 | 310.2429 |  |  | 2023-02-15 | UPDATE | REV 2-UPDATE COLUMN B
STACKING ASSEMBLY | EB420R01 | MAA94752S | DISPENSE ROBOT 1 - EOAT |  | MISUMI |  | LPUJB8-P8-B6-G3-L8-T8-HC11.5 | LOCATING PIN, O1 TOOL STEEL, HARDENED, TAPERED TIP, WITH 13MM OD X 8MM TALL SHOULDER, 8MM OD X 6MM TALL, 8MM DIA X 8MM LONG SHANK, TAPPED FOR M5, WITH 11.5MM WRENCH FLATS |  | 2 | 25 | 17.19 |  |  | 2023-02-15 | DELETE | REV 2-DELETE
STACKING ASSEMBLY | EB420R01 | MAA94752S | DISPENSE ROBOT 1 - EOAT |  | SMC |  | ZPT20BN-A6 | VACUUM CUP, 20MM DIA. BELLOW, M6X1.0 THREAD |  | 4 | 14 | 12.49 |  |  | 2023-02-15 | DELETE | REV 2-DELETE
STACKING ASSEMBLY | EB420R01 | MAA94752S | DISPENSE ROBOT 1 - EOAT |  | SMC |  | AC50X-F06-6-A-X2473 | AIR COMBINATION 3/4 G PORTS |  | 1 | 8 | 198.5 |  |  | 2023-02-15 | DELETE | REV 2-DELETE
STACKING ASSEMBLY | EB400B02.EB420R01B02 | F257238_CTRL | ROBOT CONTROLLER-TIM DISPENSE 1 |  | FANUC ROBOTICS |  | F257238_CTRL | ROBOT CONTROLLER-TIM DISPENSE 1 |  | 1 |  |  |  |  | 2023-02-15 | ADD | REV 2-ADD
STACKING ASSEMBLY | EB400B02.EB420R01B02 | F257238_MECH | ROBOT ARM-TIM DISPENSE 1 |  | FANUC ROBOTICS |  | F257238_MECH | ROBOT ARM-TIM DISPENSE 1 |  | 1 |  |  |  |  | 2023-02-15 | ADD | REV 2-ADD
STACKING ASSEMBLY | EB400B02.EB420R01B02 | F257238_DRESS | ROBOT DRESS-TIM DISPENSE 1 |  | FANUC ROBOTICS |  | F257238_DRESS | ROBOT DRESS-TIM DISPENSE 1 |  | 1 |  |  |  |  | 2023-02-15 | ADD | REV 2-ADD
STACKING ASSEMBLY | EB400B02.EB420R01B02 | MAA94752S | DISPENSE ROBOT 1 - EOAT |  | BUILD |  | MD313203S | STOP BLOCK, COOLING PLATE |  | 4 | 63 | 43.75 |  | 225745067 | 2023-02-15 | UPDATE | REV 2-QNTY WAS 4, UPDATE COLUMN B
STACKING ASSEMBLY | EB400B02.EB420R01B02 | MAA94752S | DISPENSE ROBOT 1 - EOAT |  | SMC |  | MXS12-20A | SLIDE TABLE MXS, BORE 12MM, STROKE 20MM, STROKE ADJUSTER AT BOTH ENDS |  | 2 | 12 | 223.1 |  |  | 2023-02-15 | UPDATE | REV 2-UPDATE COLUMN B
STACKING ASSEMBLY | EB400B02.EB420R01B02 | MAA94752S | DISPENSE ROBOT 1 - EOAT |  | SMC |  | D-M9PSDPC | PROXIMITY SWITCH PNP, 0-28VDC, 3 WIRE, M12 PLUG, LED |  | 4 | 10 | 29.47 |  |  | 2023-02-15 | UPDATE | REV 2-UPDATE COLUMN B
STACKING ASSEMBLY | EB400B02.EB420R01B02 | MAA94752S | DISPENSE ROBOT 1 - EOAT |  | SMC |  | AS1201F-M5-06D | ONE-WAY FLOW CONTROL VALVE, METER-OUT, M5 TO 6MM TUBE, SLOTTED HEAD SCREW |  | 4 |  |  |  |  | 2023-02-15 | ADD | REV 2-ADD
STACKING ASSEMBLY | EB400B02.EB420R01B02 | MAA94752S | DISPENSE ROBOT 1 - EOAT |  | BUILD |  | MD518580S | SYNC 4 - LOCATING PIN MOUNTING ANGLE |  | 1 |  |  |  | 700153634 | 2023-02-15 | ADD | REV 2-ADD
STACKING ASSEMBLY | EB400B02.EB420R01B02 | MAA94752S | DISPENSE ROBOT 1 - EOAT |  | MISUMI |  | LPUJC6-P5.8-B10-R2-L8-T5 | LOCATING PIN - 5.8 OD, 10 L |  | 1 |  |  |  |  | 2023-02-15 | ADD | REV 2-ADD
STACKING ASSEMBLY | EB400B02.EB420R01B02 | MAA94752S | DISPENSE ROBOT 1 - EOAT |  | MISUMI |  | LPUJC8-P7.8-B10-R2-L8-T5 | LOCATING PIN - 7.8 OD, 10 L |  | 1 |  |  |  |  | 2023-02-15 | ADD | REV 2-ADD
STACKING ASSEMBLY | EB400B02.EB420R01B02 | MAA94752S | DISPENSE ROBOT 1 - EOAT |  | SMC |  | ZPT16BN-A6 | VACUUM CUP, VERTICAL ENTRY, 16MM DIA. NBR BELLOW, M6X1.0 THREAD |  | 11 |  |  |  |  | 2023-02-15 | ADD | REV 2-ADD
STACKING ASSEMBLY | EB400B02.EB420R01B02 | MAA94752S | DISPENSE ROBOT 1 - EOAT |  | BUILD |  | MD311355S | TEACH TOOL |  | 1 |  |  |  | 225673759 | 2023-02-15 | ADD | REV 2-ADD
STACKING ASSEMBLY | EB400B02.EB420R01B02 | MAA94752S | DISPENSE ROBOT 1 - EOAT |  | SMC |  | AR20-F01BM-A | REGULATOR - G1/8 THREADS W/BRACKET AND GAUGE |  | 1 | 28 | 24.56 |  |  | 2023-02-15 | UPDATE | REV 2-UPDATE COLUMN B
STACKING ASSEMBLY | EB400B02.EB420R01B02 | MAA94752S | DISPENSE ROBOT 1 - EOAT |  | SMC |  | ZK2C10A5MOZRWA-06-X211 | VACUUM GENERATOR NO 6MM ONETOUCH - MANIFOLD |  | 3 | 57 | 514.54 |  |  | 2023-02-15 | UPDATE | REV 2-QNTY WAS 2, UPDATE COLUMN B
STACKING ASSEMBLY | EB400B02.EB420R01B02 | MAA94752S | DISPENSE ROBOT 1 - EOAT |  | SMC |  | ZZK203A-A1L-A-X211 | MANIFOLD, 3 STATION, BUILT IN SILENCER EJECTOR, MANIFOLD TYPE N.O. SUPPLY (-X211), ENERGY SAVING CIRCUIT, 6MM ONETOUCH |  | 1 |  |  |  |  | 2023-02-15 | ADD | REV 2-ADD
STACKING ASSEMBLY | EB400B02.EB420R01B02 | MAA94752S | DISPENSE ROBOT 1 - EOAT |  | SMC |  | VVQ2000-10A-1 | BLANKING PLATE |  | 3 |  |  |  |  | 2023-02-15 | ADD | REV 2-ADD
STACKING ASSEMBLY | EB400B02.EB420R01B02 | MAA94752S | DISPENSE ROBOT 1 - EOAT |  | SMC |  | VQC2201N-51 | VALVE, 2 POSITON DBL SOLENOID |  | 2 | 9 | 50.4 |  |  | 2023-02-15 | UPDATE | REV 2-UPDATE COLUMN B
STACKING ASSEMBLY | EB400B02.EB420R01B02 | MAA94752S | DISPENSE ROBOT 1 - EOAT |  | SMC |  | VV5QC21-05C8SEAN 0-S-X3029V | VQC2000 MANIFOLD W/EX260-SEN1-X194, 5 STATIONS, 8MM ONE TOUCH FITTINGS |  | 1 |  |  |  |  | 2023-02-15 | ADD | REV 2-ADD
STACKING ASSEMBLY | EB400B02.EB420R01B02 | MAA94752S | DISPENSE ROBOT 1 - EOAT |  | SMC |  | ZZKJ04-01-03-00-X101 | ZKJ 4 STATION MANIFOLD, 3 EJECTORS |  | 1 |  |  |  |  | 2023-02-15 | ADD | REV 2-ADD
STACKING ASSEMBLY | EB400B02.EB420R01B02 | MAA94752S | DISPENSE ROBOT 1 - EOAT |  | SMC |  | ZKJ-BP2-A-X101 | RELAY BLANKING PLATE WITH PIGTAIL |  | 1 |  |  |  |  | 2023-02-15 | ADD | REV 2-ADD
STACKING ASSEMBLY | EB400B02.EB420R01B02 | MAA94752S | DISPENSE ROBOT 1 - EOAT |  | SMC |  | ZKJ10C6H-E5U-T1 | ZKJ SERIES 10 VACUUM EJECTOR |  | 3 |  |  |  |  | 2023-02-15 | ADD | REV 2-ADD
STACKING ASSEMBLY | EB400B02.EB420R01B02 | MAA94752S | DISPENSE ROBOT 1 - EOAT |  | SMC |  | ZZKJ04-EAN-L8-X101 | ZKJ 4 STATION MANIFOLD, ETHERNET SI UNIT INTEGRATED |  | 1 |  |  |  |  | 2023-02-15 | ADD | REV 2-ADD
STACKING ASSEMBLY | EB400B02.EB420R01B02 | MAA94752S | DISPENSE ROBOT 1 - EOAT |  | SMC |  | ANA1-03 | SILENCER, HIGH NOISE REDUCTION TYPE SILENCER NOISE REDUCTION AT 40 DB(A), 3/8 PORT SIZE |  | 2 |  |  |  |  | 2023-02-15 | ADD | REV 2-ADD
STACKING ASSEMBLY | EB400B02.EB420R01B02 | MAA94752S | DISPENSE ROBOT 1 - EOAT |  | SMC |  | ANA1-01 | HIGH NOISE REDUCTION TYPE SILENCER NOISE REDUCTION AT 40 DB(A), 1/8 PORT SIZE |  | 1 |  |  |  |  | 2023-02-15 | ADD | REV 2-ADD
STACKING ASSEMBLY | EB400B02.EB420R01B02 | MAA94752S | DISPENSE ROBOT 1 - EOAT |  | SMC |  | VQC4201-51 | VALVE - 2 POS DBL SOL 24VDC NON LOCK SIDE PORT |  | 1 |  |  |  |  | 2023-02-15 | ADD | REV 2-ADD
STACKING ASSEMBLY | EB400B02.EB420R01B02 | MAA94752S | DISPENSE ROBOT 1 - EOAT |  | SMC |  | VQ4000-PW-03F-X530 | VQC4000 MANIFOLD SUB PLATE |  | 1 |  |  |  |  | 2023-02-15 | ADD | REV 2-ADD
STACKING ASSEMBLY | EB400B02.EB420R01B02 | WD-MAA94752S-EB420R01-EOAT | DISPENSE ROBOT 1 - EOAT |  | TURCK |  | TBEN-LG-8DIP-8DOP | I/O, IP67, ETHERNET, 8 PORT PROX BLOCK (4 PORTS W/ 2 INPUTS PER PORT, 4 PORTS W/ 2 AMP OUTPUTS PER PORT), 24 VDC |  | 1 | 203 | 223.5714 |  |  | 2023-02-15 | UPDATE | REV 2-UPDATE COLUMN B &C
STACKING ASSEMBLY | EB400B02.EB420R01B02 | WD-MAA94752S-EB420R01-EOAT | DISPENSE ROBOT 1 - EOAT |  | TURCK |  | TBEN-LG-16DIP | I/O, IP67, ETHERNET, 8 PORT PROX BLOCK (2 INPUTS PER PORT), 24 VDC |  | 1 | 57 | 168.1 |  |  | 2023-02-15 | UPDATE | REV 2-UPDATE COLUMN B & C
STACKING ASSEMBLY | EB430 | MAA94756S | R01 TO R02 HANDOFF |  | BUILD |  | MD312904S | GUIDE BLOCK, COOLING PLATE |  | 6 | 71 | 18.2188 |  | 225759002 | 2023-02-15 | DELETE | REV 2-DELETE
STACKING ASSEMBLY | EB400B02.EB430B02 | MAA94756S | R01 TO R02 HANDOFF |  | PEPPERL & FUCHS |  | NBB4-12GM50-E2-V1 | PROXIMITY SENSOR, 12MM PROX 4MM SENS. FLUSH MNT. QD N.O. PNP |  | 2 | 142 | 12.1429 |  |  | 2023-02-15 | UPDATE | REV 2-UPDATE COLUMN B
STACKING ASSEMBLY | EB400B02.EB430B02 | MAA94756S | R01 TO R02 HANDOFF |  | PEPPERL & FUCHS |  | GL30-RT/32/40A/98A | PHOTOELECTRIC SENSOR, SLOT Sensor, SLOT W 30MM, D 35MM, RED LED, TARGET SIZE 0.3MM, PNP, OPEN COLLECTOR, 30VDC, IP67, 3-PIN CONNECTOR(M8X1.0), POWDER COATED DIE CAST ZINC HOUSING, GLASS OPTICAL FACE |  | 1 | 7 | 59.5 |  |  | 2023-02-15 | UPDATE | REV 2-UPDATE COLUMN B
STACKING ASSEMBLY | EB400B02.EB430B02 | MAA94756S | R01 TO R02 HANDOFF |  | MISUMI |  | LPUJC8-P7.8-B29-R2-L8-T8 | LOCATING PIN - 7.8 OD 29 L, Shouldered, Selectable Tip and Shank, 7.8mm OD, 29mm L, Tapped M5 |  | 1 |  |  |  |  | 2023-02-15 | ADD | REV 2-ADD
STACKING ASSEMBLY | EB400B02.EB430B02 | MAA94756S | R01 TO R02 HANDOFF |  | MISUMI |  | LPUJC6-P5.8-B29-R2-L8-T8 | LOCATING PIN - 5.8 OD, 29 L, Shouldered, Selectable Tip and Shank, 5.8mm OD, 29mm L, Tapped M3 |  | 1 |  |  |  |  | 2023-02-15 | ADD | REV 2-ADD
STACKING ASSEMBLY | EB400B02.EB430B02 | WD-MAA94756S-EB430 | R01 TO R02 HANDOFF |  | TURCK |  | TBEN-LG-16DXP | I/O, IP67, ETHERNET, 8 PORT PROX BLOCK (ALL IO POINTS ARE CONFIGURABLE AS EITHER INPUT OR OUTPUT, PORTS C1-C4 USE V1, C5-C8 USE V2), 24VDC, 2 AMPS PER OUTPUT |  | 1 | 11 | 310.2429 |  |  | 2023-02-15 | UPDATE | REV 2-UPDATE COLUMN B
STACKING ASSEMBLY | EB440R01 | MAA94753S | DISPENSE ROBOT 2 - EOAT |  | SMC |  | AR20-F01BM-A | REGULATOR - G1/8 THREADS W/BRACKET AND GAUGE |  | 1 | 28 | 24.5571 |  |  | 2023-02-13 | DELETE | REV 2-DELETE
STACKING ASSEMBLY | EB440R01 | MAA94753S | DISPENSE ROBOT 2 - EOAT |  | SMC |  | AC50X-F06-6-A-X2473 | AIR COMBINATION 3/4 G PORTS |  | 1 | 8 | 198.5 |  |  | 2023-02-15 | DELETE | REV 2-DELETE
STACKING ASSEMBLY | EB400B02.EB440R01B02 | F257237_CTRL | ROBOT CONTROLLER-TIM DISPENSE 2 |  | FANUC ROBOTICS |  | F257237_CTRL | ROBOT CONTROLLER-TIM DISPENSE 2 |  | 1 |  |  |  |  | 2023-02-15 | ADD | REV 2-ADD
STACKING ASSEMBLY | EB400B02.EB440R01B02 | F257237_MECH | ROBOT ARM-TIM DISPENSE 2 |  | FANUC ROBOTICS |  | F257237_MECH | ROBOT ARM-TIM DISPENSE 2 |  | 1 |  |  |  |  | 2023-02-15 | ADD | REV 2-ADD
STACKING ASSEMBLY | EB400B02.EB440R01B02 | F257237_DRESS | ROBOT DRESS-TIM DISPENSE 2 |  | FANUC ROBOTICS |  | F257237_DRESS | ROBOT DRESS-TIM DISPENSE 2 |  | 1 |  |  |  |  | 2023-02-15 | ADD | REV 2-ADD
STACKING ASSEMBLY | EB400B02.EB440R01B02 | MAA94753S | DISPENSE ROBOT 2 - EOAT |  | BUILD |  | MD313203S | STOP BLOCK, COOLING PLATE |  | 4 | 63 | 43.75 |  | 225745067 | 2023-02-15 | UPDATE | REV 2-QNTY WAS 2, UPDATE COLUMN B
STACKING ASSEMBLY | EB400B02.EB440R01B02 | MAA94753S | DISPENSE ROBOT 2 - EOAT |  | SMC |  | MXS12-20A | SLIDE TABLE MXS, BORE 12MM, STROKE 20MM, STROKE ADJUSTER AT BOTH ENDS |  | 2 | 12 | 223.1 |  |  | 2023-02-15 | UPDATE | REV 2-UPDATE COLUMN B
STACKING ASSEMBLY | EB400B02.EB440R01B02 | MAA94753S | DISPENSE ROBOT 2 - EOAT |  | SMC |  | D-M9PSDPC | PROXIMITY SWITCH PNP, 0-28VDC, 3 WIRE, M12 PLUG, LED |  | 4 | 10 | 29.4714 |  |  | 2023-02-15 | UPDATE | REV 2-UPDATE COLUMN B
STACKING ASSEMBLY | EB400B02.EB440R01B02 | MAA94753S | DISPENSE ROBOT 2 - EOAT |  | SMC |  | AS1201F-M5-06D | ONE-WAY FLOW CONTROL VALVE, METER-OUT, M5 TO 6MM TUBE, SLOTTED HEAD SCREW |  | 4 |  |  |  |  | 2023-02-15 | ADD | REV 2-ADD
STACKING ASSEMBLY | EB400B02.EB440R01B02 | MAA94753S | DISPENSE ROBOT 2 - EOAT |  | MISUMI |  | LPUJC6-P5.8-B10-R2-L8-T5 | LOCATING PIN - 5.8 OD, 10 L |  | 1 |  |  |  |  | 2023-02-15 | ADD | REV 2-ADD
STACKING ASSEMBLY | EB400B02.EB440R01B02 | MAA94753S | DISPENSE ROBOT 2 - EOAT |  | MISUMI |  | LPUJB8-P8-B6-G3-L8-T8-HC11.5 | LOCATING PIN, O1 TOOL STEEL, HARDENED, TAPERED TIP, WITH 13MM OD X 8MM TALL SHOULDER, 8MM OD X 6MM TALL, 8MM DIA X 8MM LONG SHANK, TAPPED FOR M5, WITH 11.5MM WRENCH FLATS |  | 1 | 25 | 17.1857 |  |  | 2023-02-15 | UPDATE | REV 2-QNTY WAS 2, UPDATE COLUMN B
STACKING ASSEMBLY | EB400B02.EB440R01B02 | MAA94753S | DISPENSE ROBOT 2 - EOAT |  | SMC |  | ZPT20BN-A6 | VACUUM CUP, 20MM DIA. BELLOW, M6X1.0 THREAD |  | 11 | 14 | 12.4857 |  |  | 2023-02-15 | UPDATE | REV 2-QNTY WAS 4, UPDATE COLUMN B
STACKING ASSEMBLY | EB400B02.EB440R01B02 | MAA94753S | DISPENSE ROBOT 2 - EOAT |  | BUILD |  | MD313202S | BELLOWS VACUUM CUP MOUNTING BLOCK |  | 11 |  |  |  | 225748431 | 2023-02-15 | ADD | REV 2-ADD
STACKING ASSEMBLY | EB400B02.EB440R01B02 | MAA94753S | DISPENSE ROBOT 2 - EOAT |  | BUILD |  | MD311355S | TEACH TOOL |  | 1 |  |  |  | 225673759 | 2023-02-15 | ADD | REV 2-ADD
STACKING ASSEMBLY | EB400B02.EB440R01B02 | MAA94753S | DISPENSE ROBOT 2 - EOAT |  | SMC |  | AR20-F01BM-A | REGULATOR - G1/8 THREADS W/BRACKET AND GAUGE |  | 1 |  |  |  |  | 2023-02-15 | ADD | REV 2-ADD
STACKING ASSEMBLY | EB400B02.EB440R01B02 | MAA94753S | DISPENSE ROBOT 2 - EOAT |  | SMC |  | ZK2C10A5MOZRWA-06-X211 | VACUUM GENERATOR NO 6MM ONETOUCH - MANIFOLD |  | 3 | 57 | 514.5429 |  |  | 2023-02-15 | UPDATE | REV 2-QNTY WAS 2, UPDATE COLUMN B
STACKING ASSEMBLY | EB400B02.EB440R01B02 | MAA94753S | DISPENSE ROBOT 2 - EOAT |  | SMC |  | ZZK203A-A1L-A-X211 | MANIFOLD, 3 STATION, BUILT IN SILENCER EJECTOR, MANIFOLD TYPE N.O. SUPPLY (-X211), ENERGY SAVING CIRCUIT, 6MM ONETOUCH |  | 1 |  |  |  |  | 2023-02-15 | ADD | REV 2-ADD
STACKING ASSEMBLY | EB400B02.EB440R01B02 | MAA94753S | DISPENSE ROBOT 2 - EOAT |  | SMC |  | VVQ2000-10A-1 | BLANKING PLATE |  | 3 |  |  |  |  | 2023-02-15 | ADD | REV 2-ADD
STACKING ASSEMBLY | EB400B02.EB440R01B02 | MAA94753S | DISPENSE ROBOT 2 - EOAT |  | SMC |  | VQC2201N-51 | VALVE, 2 POSITON DBL SOLENOID |  | 2 | 9 | 50.4 |  |  | 2023-02-15 | UPDATE | REV 2-UPDATE COLUMN B
STACKING ASSEMBLY | EB400B02.EB440R01B02 | MAA94753S | DISPENSE ROBOT 2 - EOAT |  | SMC |  | VV5QC21-05C8SEAN 0-S-X3029V | VQC2000 MANIFOLD W/EX260-SEN1-X194, 5 STATIONS, 8MM ONE TOUCH FITTINGS |  | 1 |  |  |  |  | 2023-02-15 | ADD | REV 2-ADD
STACKING ASSEMBLY | EB400B02.EB440R01B02 | MAA94753S | DISPENSE ROBOT 2 - EOAT |  | SMC |  | ZZKJ04-01-03-00-X101 | ZKJ 4 STATION MANIFOLD, 3 EJECTORS |  | 1 |  |  |  |  | 2023-02-15 | ADD | REV 2-ADD
STACKING ASSEMBLY | EB400B02.EB440R01B02 | MAA94753S | DISPENSE ROBOT 2 - EOAT |  | SMC |  | ZKJ-BP2-A-X101 | RELAY BLANKING PLATE WITH PIGTAIL |  | 1 |  |  |  |  | 2023-02-15 | ADD | REV 2-ADD
STACKING ASSEMBLY | EB400B02.EB440R01B02 | MAA94753S | DISPENSE ROBOT 2 - EOAT |  | SMC |  | ZKJ10C6H-E5U-T1 | ZKJ SERIES 10 VACUUM EJECTOR |  | 3 |  |  |  |  | 2023-02-15 | ADD | REV 2-ADD
STACKING ASSEMBLY | EB400B02.EB440R01B02 | MAA94753S | DISPENSE ROBOT 2 - EOAT |  | SMC |  | ZZKJ04-EAN-L8-X101 | ZKJ 4 STATION MANIFOLD, ETHERNET SI UNIT INTEGRATED |  | 1 |  |  |  |  | 2023-02-15 | ADD | REV 2-ADD
STACKING ASSEMBLY | EB400B02.EB440R01B02 | MAA94753S | DISPENSE ROBOT 2 - EOAT |  | SMC |  | ANA1-03 | SILENCER, HIGH NOISE REDUCTION TYPE SILENCER NOISE REDUCTION AT 40 DB(A), 3/8 PORT SIZE |  | 2 |  |  |  |  | 2023-02-15 | ADD | REV 2-ADD
STACKING ASSEMBLY | EB400B02.EB440R01B02 | MAA94753S | DISPENSE ROBOT 2 - EOAT |  | SMC |  | ANA1-01 | HIGH NOISE REDUCTION TYPE SILENCER NOISE REDUCTION AT 40 DB(A), 1/8 PORT SIZE |  | 1 |  |  |  |  | 2023-02-15 | ADD | REV 2-ADD
STACKING ASSEMBLY | EB400B02.EB440R01B02 | MAA94753S | DISPENSE ROBOT 2 - EOAT |  | SMC |  | VQC4201-51 | VALVE - 2 POS DBL SOL 24VDC NON LOCK SIDE PORT |  | 1 |  |  |  |  | 2023-02-15 | ADD | REV 2-ADD
STACKING ASSEMBLY | EB400B02.EB440R01B02 | MAA94753S | DISPENSE ROBOT 2 - EOAT |  | SMC |  | VQ4000-PW-03F-X530 | VQC4000 MANIFOLD SUB PLATE |  | 1 |  |  |  |  | 2023-02-15 | ADD | REV 2-ADD
STACKING ASSEMBLY | EB400B02.EB440R01B02-EOAT | WD-MAA94753S-EB440R01 | DISPENSE ROBOT 2 - EOAT |  | TURCK |  | TBEN-LG-16DIP | I/O, IP67, ETHERNET, 8 PORT PROX BLOCK (2 INPUTS PER PORT), 24 VDC |  | 1 | 57 | 168.1 |  |  | 2023-02-15 | UPDATE | REV 2-UPDATE COLUMN B
STACKING ASSEMBLY | EB400B02.EB440R01B02-EOAT | WD-MAA94753S-EB440R01-EOAT | DISPENSE ROBOT 2 - EOAT |  | TURCK |  | TBEN-LG-8DIP-8DOP | I/O, IP67, ETHERNET, 8 PORT PROX BLOCK (4 PORTS W/ 2 INPUTS PER PORT, 4 PORTS W/ 2 AMP OUTPUTS PER PORT), 24 VDC |  | 1 | 203 | 223.5714 |  |  | 2023-02-15 | UPDATE | REV 2-UPDATE COLUMN B
STACKING ASSEMBLY | EB440 | MAA94754S | DISPENSE AND INSPECT 2 | 001S | MATROX |  | GTR5000/GMX | IRIS GTR |  | 1 | 102 | 5157.1429 |  |  | 2023-02-15 | DELETE | REV 2-DELETE
STACKING ASSEMBLY | EB400B02.EB440B02 | MCT 7055 | DISPENSE AND INSPECT |  | ATLAS COPCO |  | G1.2-TIM-2KA-H9-D2 | TIM DISPENSE EQUIPMENT |  | 2 |  |  |  |  | 2023-02-15 | ADD | REV 2-ADD
STACKING ASSEMBLY | EB400B02.EB440B02 | MAA94755S | DISPENSE AND INSPECT 2 | 003S | SMC |  | D-M9PSDPC | PROXIMITY SWITCH PNP, 0-28VDC, 3 WIRE, M12 PLUG, LED |  | 4 | 10 | 29.4714 |  |  | 2023-02-15 | UPDATE | REV 2-QNTY WAS 2, UPDATE COLUMN B, C
STACKING ASSEMBLY | EB400B02.EB440B02 | MAA94755S | DISPENSE AND INSPECT 2 |  | SMC |  | AS1201F-M5-06D | ONE-WAY FLOW CONTROL VALVE, METER-OUT, M5 TO 6MM TUBE, SLOTTED HEAD SCREW |  | 4 |  |  |  |  | 2023-02-15 | ADD | REV 2-ADD
STACKING ASSEMBLY | EB400B02.EB440B02 | MAA94755S | DISPENSE AND INSPECT 2 | 003S | SMC |  | MSQB7A | ROTARY TABLE, MSQ, SIZE 7, RUBBER BUMPER, 190 DEG MAX ROTATION RANGE, PORT SIZE M5 |  | 2 | 29 | 273.3714 |  |  | 2023-02-15 | UPDATE | REV 2-QNTY WAS 1, UPDATE COLUMN B, C
STACKING ASSEMBLY | EB400B02.EB440B02 | MAA94755S | DISPENSE AND INSPECT 2 |  | FESTO |  | 186717 ZBH-7 | CENTERING RING, OD 7MM (H7), ID 5.3MM, H 3MM, CORROSION RESISTANT STEEL |  | 2 |  |  |  |  | 2023-02-15 | ADD | REV 2-ADD
STACKING ASSEMBLY | EB400B02.EB440B02 | MAA94755S | DISPENSE AND INSPECT 2 |  | MCMASTER-CARR |  | 96376A590 | _18-8 STAINLESS STEEL SWIVEL EXTENSION SPRING STUD ANCHOR M6X1 THREAD |  | 4 |  |  |  |  | 2023-02-15 | ADD | REV 2-ADD
STACKING ASSEMBLY | EB400B02.EB440B02 | MAA94755S | DISPENSE AND INSPECT 2 | 002S | MCMASTER-CARR |  | 4269T34 | ROUND PLASTIC PAIL-WHITE 11 7/8" D X 14 11/16" H |  | 2 | 4 | 10.9714 |  |  | 2023-02-15 | UPDATE | REV 2-QNTY WAS 1, UPDATE COLUMN B, C
STACKING ASSEMBLY | EB400B02.EB440B02 | MAA94755S | DISPENSE AND INSPECT 2 | 002S | PEPPERL & FUCHS |  | OBE12M-R100-S-IO-0.3M-V1 | PHOTOELECTRIC SENSOR, THRU-BEAM EMITTER, 0-15 METER RANGE, LO/DO SWITCHABLE, 300MM FIXED CABLE WITH 4-PIN, M12X1 CONNECTOR, 24VDC |  | 2 | 7 | 30.5714 |  |  | 2023-02-15 | UPDATE | REV 2-QNTY WAS 1, UPDATE COLUMN B, C
STACKING ASSEMBLY | EB400B02.EB440B02 | MAA94755S | DISPENSE AND INSPECT 2 | 002S | PEPPERL & FUCHS |  | OBE12M-R100-2EP-IO-0.3M-V1 | PHOTOELECTRIC SENSOR, THRU-BEAM RECEIVER, 0-15 METER RANGE, LO/DO SWITCHABLE, 300MM FIXED CABLE WITH 4-PIN, M12X1 CONNECTOR, 24VDC |  | 2 | 7 | 38.2143 |  |  | 2023-02-15 | UPDATE | REV 2-QNTY WAS 1, UPDATE COLUMN B, C
STACKING ASSEMBLY | EB400B02.EB440B02 | MAA94755S | DISPENSE AND INSPECT 2 |  | NORTH COAST |  | GTR-YCBL | IRIS GTR WYE CABLE |  | 2 |  |  |  |  | 2023-02-15 | ADD | REV 2-ADD
STACKING ASSEMBLY | EB400B02.EB440B02 | MAA94755S | DISPENSE AND INSPECT 2 | 001S | NORTH COAST |  | GM-V1628-MPY | LENS, 1.1 IN 16MM F2.8, 12.0 MEGAPIXEL ULTRA LOW DISTORTION |  | 2 | 55 | 542.8571 |  |  | 2023-02-15 | UPDATE | REV 2-QNTY WAS 1, UPDATE COLUMN B.C
STACKING ASSEMBLY | EB400B02.EB440B02 | MAA94755S | DISPENSE AND INSPECT 2 | 001S | NORTH COAST |  | GM-PR032-34 | POLARIZING LENS FILTER, 34MM |  | 2 | 39 | 71.4286 |  |  | 2023-02-15 | UPDATE | REV 2-QNTY WAS 1, UPDATE COLUMN B,C
STACKING ASSEMBLY | EB400B02.EB440B02 | MAA94755S | DISPENSE AND INSPECT 2 | 001S | NORTH COAST |  | GM-BP470-34 | BLUE BANDPASS FILTER, 470NM, 34MM |  | 2 | 39 | 114.2857 |  |  | 2023-02-15 | UPDATE | REV 2-QNTY WAS 1, UPDATE COLUMN B, C
STACKING ASSEMBLY | EB400B02.EB440B02 | MAA94755S | DISPENSE AND INSPECT 2 |  | NORTH COAST |  | GTR-CBL-ETH-20M | IRIS GTR ETHERNET CABLE 20M |  | 2 |  |  |  |  | 2023-02-15 | ADD | REV 2-ADD
STACKING ASSEMBLY | EB400B02.EB440B02 | MAA94755S | DISPENSE AND INSPECT 2 | 001S | NORTH COAST |  | GM-LLPX-H65-459X459-470-LPI | EDGE LIT LED BACK LIGHT, BLUE, 459MM X 459MM ACTIVE AREA, MULTI-DRIVE WITH 65MM DIA THRU HOLE, LINEAR POLARIZER |  | 2 | 55 | 2142.8571 |  |  | 2023-02-15 | UPDATE | REV 2-QNTY WAS 1, UPDATE COLUMN B,C
STACKING ASSEMBLY | EB400B02.EB440B02 | MAA94755S | DISPENSE AND INSPECT 2 |  | MATROX |  | GTX8000/GMX | IRIS GTX 8 MEGAPIXEL CAMERA |  | 2 |  |  |  |  | 2023-02-15 | ADD | REV 2-ADD
STACKING ASSEMBLY | EB400B02.EB440B02 | MAA94755S | DISPENSE AND INSPECT 2 |  | SMC |  | VV5QC41-04C12FSEAN-X132 | VQC4000 MANIFOLD WITH EX260-SEN1 ETHERNET I/P MODULE, 4 STATIONS, AND 12mm ONE TOUCH FITTINGS |  | 1 |  |  |  |  | 2023-02-15 | ADD | REV 2-ADD
STACKING ASSEMBLY | EB400B02.EB440B02 | MAA94755S | DISPENSE AND INSPECT 2 |  | SMC |  | VVQ4000-50B-C16-X1 | VALVE MANIFOLD FITTING CASSETTE FOR VQC4000, 16MM |  | 4 |  |  |  |  | 2023-02-15 | ADD | REV 2-ADD
STACKING ASSEMBLY | EB400B02.EB440B02 | MAA94755S | DISPENSE AND INSPECT 2 |  | SMC |  | VQC4201-51 | VALVE - 2 POS DBL SOL 24VDC NON LOCK SIDE PORT |  | 1 | 13 | 50.7429 |  |  | 2023-02-15 | UPDATE | REV 2-UPDATE COLUMN B, C
STACKING ASSEMBLY | EB400B02.EB440B02 | MAA94755S | DISPENSE AND INSPECT 2 |  | SMC |  | VVQ2000-10A-1 | BLANKING PLATE, VQC2000 |  | 3 |  |  |  |  | 2023-02-15 | ADD | REV 2-ADD
STACKING ASSEMBLY | EB400B02.EB440B02 | WD-MAA94755S-EB440 | DISPENSE AND INSPECT 2 |  | TURCK |  | TBEN-LG-16DXP | I/O, IP67, ETHERNET, 8 PORT PROX BLOCK (ALL IO POINTS ARE CONFIGURABLE AS EITHER INPUT OR OUTPUT, PORTS C1-C4 USE V1, C5-C8 USE V2), 24VDC, 2 AMPS PER OUTPUT |  | 1 | 11 | 310.2429 |  |  | 2023-02-15 | UPDATE | REV 2-UPDATE COLUMN B
STACKING ASSEMBLY | EB450 | MAA94751S | DISPENSE COMPLETE HANDOFF | 002S | SMC |  | AR20-F01BM-A | REGULATOR - G1/8 THREADS W/BRACKET AND GAUGE |  | 1 | 28 | 24.5571 |  |  | 2023-02-15 | DELETE | REV 2-DELETE
STACKING ASSEMBLY | EB450 | MAA94751S | DISPENSE COMPLETE HANDOFF | 002S | MISUMI |  | SBGRR6204ZZ | BEARING WITH PILOTED HOUSING, 20MM ID, 81MM OD FLANGE |  | 2 | 13 | 120.0857 |  |  | 2023-02-15 | DELETE | REV 2-CHANGED SUPPLIER
STACKING ASSEMBLY | EB450 | MAA94751S | DISPENSE COMPLETE HANDOFF | 002S | SMC |  | ZK2C10A5MOZRWA-06-X211 | VACUUM GENERATOR NO 6MM ONETOUCH - MANIFOLD |  | 2 | 57 | 514.5429 |  |  | 2023-02-15 | DELETE | REV 2-DELETE
STACKING ASSEMBLY | EB450 | MAA94751S | DISPENSE COMPLETE HANDOFF | 002S | MISUMI |  | LPUJB8-P8-B3-G3-L8-T8 | LOCATING PIN, O1 TOOL STEEL, HARDENED, TAPERED TIP, WITH 13MM OD X 8MM TALL SHOULDER, 8MM OD X 3MM TALL, 8MM DIA X 8MM LONG SHANK, TAPPED FOR M5 |  | 2 | 25 | 35.0571 |  |  | 2023-02-15 | DELETE | REV 2-DELETE
STACKING ASSEMBLY | EB450 | MAA94751S | DISPENSE COMPLETE HANDOFF | 002S | BUILD |  | MD312857S | STOP BLOCK, COOLING PLATE |  | 2 | 47 | 19.9063 |  | 225752234 | 2023-02-15 | DELETE | REV 2-DELETE
STACKING ASSEMBLY | EB450 | MAA94751S | DISPENSE COMPLETE HANDOFF | 002S | SMC |  | ZPT16BN-A6 | VACUUM CUP, VERTICAL ENTRY, 16MM DIA. NBR BELLOW, M6X1.0 THREAD |  | 4 | 7 | 17.9743 |  |  | 2023-02-15 | DELETE | REV 2-DELETE
STACKING ASSEMBLY | EB450 | MAA94751S | DISPENSE COMPLETE HANDOFF |  | SMC |  | AC50X-F06-6-A-X2473 | AIR COMBINATION 3/4 G PORTS |  | 1 | 8 | 198.5 |  |  | 2023-02-15 | DELETE | REV 2-DELETE
STACKING ASSEMBLY | EB450 | MAA94751S | DISPENSE COMPLETE HANDOFF |  | SMC |  | VQC2101N-51 | VALVE, 2PSR |  | 1 | 9 | 35.6571 |  |  | 2023-02-15 | DELETE | REV 2-DELETE
STACKING ASSEMBLY | EB400B02.EB450B02 | MAA94751S | DISPENSE COMPLETE HANDOFF |  | BUILD |  | MD312861S | DRIVE SHAFT |  | 1 |  |  |  | 225752260 | 2023-02-15 | ADD | REV 2-ADD
STACKING ASSEMBLY | EB400B02.EB450B02 | MAA94751S | DISPENSE COMPLETE HANDOFF |  | BUILD |  | MD312869S | IDLER SHAFT |  | 1 |  |  |  | 225752288 | 2023-02-15 | ADD | REV 2-ADD
STACKING ASSEMBLY | EB400B02.EB450B02 | MAA94751S | DISPENSE COMPLETE HANDOFF |  | BUILD |  | MD312865S | STOP BRACKET |  | 1 |  |  |  | 225752276 | 2023-02-15 | ADD | REV 2-ADD
STACKING ASSEMBLY | EB400B02.EB450B02 | MAA94751S | DISPENSE COMPLETE HANDOFF | 002S | PEPPERL & FUCHS |  | NBB2-8GM30-E2-V1 | INDUCTIVE PROXIMITY SENSOR, FLUSH MOUNT, 8.0 X 1.0MM X 30MM L, 2MM RANGE, 3 WIRE PNP-NO, M12 QD CONNECTOR |  | 3 | 39 | 18.7857 |  |  | 2023-02-15 | UPDATE | REV 2-UPDATE COLUMN B
STACKING ASSEMBLY | EB400B02.EB450B02 | MAA94751S | DISPENSE COMPLETE HANDOFF | 002S | PEPPERL & FUCHS |  | OBT350-R100-2EP-IO-0.3M-V1 | BACKGROUND SUPPRESSION SENSOR; LED, RANGE 5-350MM, PNP/NPN, NO/NC, I/O LINK, 300MM CABLE, M12 CONNECTER |  | 1 | 7 | 46.7143 |  |  | 2023-02-15 | UPDATE | REV 2-UPDATE COLUMN B
STACKING ASSEMBLY | EB400B02.EB450B02 | MAA94751S | DISPENSE COMPLETE HANDOFF | 002S | SMC |  | CDRA1BS80TF-100CZ | ROTARY ACTUATOR, 80MM BORE, 100 DEGREE ROTATION |  | 1 | 28 | 448.4429 |  |  | 2023-02-15 | UPDATE | REV 2-UPDATE COLUMN B
STACKING ASSEMBLY | EB400B02.EB450B02 | MAA94751S | DISPENSE COMPLETE HANDOFF |  | R&W |  | EKH/60/A/20PFN/20PFN | ELASTOMER COUPLING, INSERT A, SPLIT CLAMPING HUB, 60 NM RATED TORQUE, 56MM OD X 78MM LONG |  | 1 |  |  |  |  | 2023-02-15 | ADD | REV 2-ADD
STACKING ASSEMBLY | EB400B02.EB450B02 | MAA94751S | DISPENSE COMPLETE HANDOFF |  | SMC |  | SBGRR6204ZZ | BEARING WITH PILOTED HOUSING, 20MM ID, 81MM OD FLANGE |  | 2 |  |  |  |  | 2023-02-15 | ADD | REV 2-ADD
STACKING ASSEMBLY | EB400B02.EB450B02 | MAA94751S | DISPENSE COMPLETE HANDOFF |  | MISUMI |  | PSCSPJ20-8 | SHAFT COLLAR, TWO PIECE CLAMP-ON, STANDARD, ID 20MM, OD 35MM, W 8MM, 1045 CARBON STEEL (ELECTROLESS NICKEL) |  | 1 |  |  |  |  | 2023-02-15 | ADD | REV 2-ADD
STACKING ASSEMBLY | EB400B02.EB450B02 | MAA94751S | DISPENSE COMPLETE HANDOFF |  | MISUMI |  | KESS6-25 | PARELLEL KEY, 316SS 6MM WIDE, 25MM LG. |  | 1 |  |  |  |  | 2023-02-15 | ADD | REV 2-ADD
STACKING ASSEMBLY | EB400B02.EB450B02 | MAA94751S | DISPENSE COMPLETE HANDOFF |  | MCMASTER-CARR |  | 94975A722 | RING-GRIP QUICK-RELEASE PIN, 18-8 SS, 1/2 INCH DIA X 1-13/16 INCH USABLE LENGTH, WITH LANYARD |  | 1 |  |  |  |  | 2023-02-15 | ADD | REV 2-ADD
STACKING ASSEMBLY | EB400B02.EB450B02 | MAA94751S | DISPENSE COMPLETE HANDOFF |  | SMC |  | ASP430F-F02-08S | SPEED CONTROLLER WITH PILOT CHECK VALVE R-1/4 PORT X 8MM TUBE |  | 1 |  |  |  |  | 2023-02-15 | ADD | REV 2-ADD
STACKING ASSEMBLY | EB400B02.EB450B02 | MAA94751S | DISPENSE COMPLETE HANDOFF |  | SMC |  | AS2201F-G02-08W2D | FLOW CONTROL, 90 DEG, METER OUT, 1/4 INCH G MALE, 8MM TUBE, FLAME RESISTANT COMPOSITE |  | 1 |  |  |  |  | 2023-02-15 | ADD | REV 2-ADD
STACKING ASSEMBLY | EB400B02.EB450B02 | MAA94751S | DISPENSE COMPLETE HANDOFF | 002S | ENIDINE |  | ECO S 25 MC-1B | SHOCK ABSORBER, M14X1.5 - S1 DAMPING CONSTANT 1 |  | 2 | 68 | 86.8 |  |  | 2023-02-15 | UPDATE | REV 2-UPDATE COLUMN B
STACKING ASSEMBLY | EB400B02.EB450B02 | MAA94751S | DISPENSE COMPLETE HANDOFF |  | MCMASTER-CARR |  | 97084A220 | M5X0.8 THREADED INSERT |  | 4 |  |  |  |  | 2023-02-15 | ADD | REV 2-ADD
STACKING ASSEMBLY | EB400B02.EB450B02 | MAA94751S | DISPENSE COMPLETE HANDOFF |  | SMC |  | NB00029 | GASKET FOR VACUUM INLET, FOR M6X1 MALE THREAD |  | 8 |  |  |  |  | 2023-02-15 | ADD | REV 2-ADD
STACKING ASSEMBLY | EB400B02.EB450B02 | MAA94751S | DISPENSE COMPLETE HANDOFF |  | SMC |  | ZPT10BN-A6 | VACUUM CUP, 10MM DIA. BELLOW, M6 THD. |  | 8 |  |  |  |  | 2023-02-15 | ADD | REV 2-ADD
STACKING ASSEMBLY | EB400B02.EB450B02 | MAA94751S | DISPENSE COMPLETE HANDOFF | 002S | SMC |  | MXS12-20A | SLIDE TABLE MXS, BORE 12MM, STROKE 20MM, STROKE ADJUSTER AT BOTH ENDS |  | 2 | 12 | 223.1 |  |  | 2023-02-15 | UPDATE | REV 2-UPDATE COLUMN B
STACKING ASSEMBLY | EB400B02.EB450B02 | MAA94751S | DISPENSE COMPLETE HANDOFF | 002S | SMC |  | D-M9PSDPC | PROXIMITY SWITCH PNP, 0-28VDC, 3 WIRE, M12 PLUG, LED |  | 4 | 10 | 29.4714 |  |  | 2023-02-15 | UPDATE | REV 2-UPDATE COLUMN B
STACKING ASSEMBLY | EB400B02.EB450B02 | MAA94751S | DISPENSE COMPLETE HANDOFF |  | SMC |  | AS1201F-M5-06D | ONE-WAY FLOW CONTROL VALVE, METER-OUT, M5 TO 6MM TUBE, SLOTTED HEAD SCREW |  | 4 |  |  |  |  | 2023-02-15 | ADD | REV 2-ADD
STACKING ASSEMBLY | EB400B02.EB450B02 | MAA94751S | DISPENSE COMPLETE HANDOFF |  | MISUMI |  | LPUJC8-P7.8-B8-R2-L8-T5 | LOCATING PIN - 7.8 OD, 8 L, Shouldered, Selectable Tip and Shank, 7.8mm OD, 8mm L, Tapped M5 |  | 1 |  |  |  |  | 2023-02-15 | ADD | REV 2-ADD
STACKING ASSEMBLY | EB400B02.EB450B02 | MAA94751S | DISPENSE COMPLETE HANDOFF |  | MISUMI |  | LPUJC6-P5.8-B25-R2-L8-T5 | LOCATING PIN - 5.8 OD, 25 L, Shouldered, Selectable Tip and Shank, 5.8mm OD, 25mm L, Tapped M3 |  | 1 |  |  |  |  | 2023-02-15 | ADD | REV 2-ADD
STACKING ASSEMBLY | EB400B02.EB450B02 | MAA94751S | DISPENSE COMPLETE HANDOFF | 002S | SMC |  | AR20-F01BM-A | REGULATOR - G1/8 THREADS W/BRACKET AND GAUGE |  | 1 | 28 | 24.5571 |  |  | 2023-02-15 | UPDATE | REV 2-UPDATE COLUMN B
STACKING ASSEMBLY | EB400B02.EB450B02 | MAA94751S | DISPENSE COMPLETE HANDOFF |  | SMC |  | ANA1-03 | SILENCER, HIGH NOISE REDUCTION TYPE SILENCER NOISE REDUCTION AT 40 DB(A), 3/8 PORT SIZE |  | 2 |  |  |  |  | 2023-02-15 | ADD | REV 2-ADD
STACKING ASSEMBLY | EB400B02.EB450B02 | MAA94751S | DISPENSE COMPLETE HANDOFF |  | SMC |  | ANA1-01 | HIGH NOISE REDUCTION TYPE SILENCER NOISE REDUCTION AT 40 DB(A), 1/8 PORT SIZE |  | 1 |  |  |  |  | 2023-02-15 | ADD | REV 2-ADD
STACKING ASSEMBLY | EB400B02.EB450B02 | MAA94751S | DISPENSE COMPLETE HANDOFF |  | SMC |  | VQC4201-51 | VALVE - 2 POS DBL SOL 24VDC NON LOCK SIDE PORT |  | 3 | 13 | 50.7429 |  |  | 2023-02-15 | UPDATE | REV 2-UPDATE COLUMN B
STACKING ASSEMBLY | EB400B02.EB450B02 | MAA94751S | DISPENSE COMPLETE HANDOFF |  | SMC |  | VQ4000-PW-03F-X530 | VQC4000 MANIFOLD SUB PLATE |  | 1 |  |  |  |  | 2023-02-15 | ADD | REV 2-ADD
STACKING ASSEMBLY | EB400B02.EB450B02 | MAA94751S | DISPENSE COMPLETE HANDOFF |  | SMC |  | ZZKJ04-02-DUA00180 | ZKJ 4 STATION MANIFOLD, 2 EJECTORS |  | 1 |  |  |  |  | 2023-02-15 | ADD | REV 2-ADD
STACKING ASSEMBLY | EB400B02.EB450B02 | MAA94751S | DISPENSE COMPLETE HANDOFF |  | SMC |  | ZKJ-BP2-A-X101 | ZKJ-BP2-A-X101, RELAY BLANKING PLATE WITH PIGTAIL |  | 1 |  |  |  |  | 2023-02-15 | ADD | REV 2-ADD
STACKING ASSEMBLY | EB400B02.EB450B02 | MAA94751S | DISPENSE COMPLETE HANDOFF |  | SMC |  | ZKJ10C6H-E5U-T1 | ZKJ10C6H-E5U-T1, ZKJ SERIES 10 VACUUM EJECTOR |  | 2 |  |  |  |  | 2023-02-15 | ADD | REV 2-ADD
STACKING ASSEMBLY | EB400B02.EB450B02 | MAA94751S | DISPENSE COMPLETE HANDOFF |  | SMC |  | ZKJ-BP1-A | ZKJ-BP1-A, ZKJ BLANKING PLATE |  | 1 |  |  |  |  | 2023-02-15 | ADD | REV 2-ADD
STACKING ASSEMBLY | EB400B02.EB450B02 | MAA94751S | DISPENSE COMPLETE HANDOFF |  | SMC |  | ZZKJ04-EAN-L8-X101 | ZZKJ04-EAN-L8-X101, ZKJ 4 STATION MANIFOLD, ETHERNET SI UNIT INTEGRATED |  | 1 |  |  |  |  | 2023-02-15 | ADD | REV 2-ADD
STACKING ASSEMBLY | EB400B02.EB450B02 | MAA94751S | DISPENSE COMPLETE HANDOFF |  | SMC |  | VV5QC41-04C12FSEAN-X132 | VQC4000 MANIFOLD WITH EX260-SEN1 ETHERNET I/P MODULE, 4 STATIONS, AND 12mm ONE TOUCH FITTINGS |  | 1 |  |  |  |  | 2023-02-15 | ADD | REV 2-ADD
STACKING ASSEMBLY | EB400B02.EB450B02 | MAA94751S | DISPENSE COMPLETE HANDOFF |  | SMC |  | VVQ4000-50B-C16-X1 | VALVE MANIFOLD FITTING CASSETTE FOR VQC4000, 16MM |  | 1 |  |  |  |  | 2023-02-15 | ADD | REV 2-ADD
STACKING ASSEMBLY | EB400B02.EB450B02 | MAA94751S | DISPENSE COMPLETE HANDOFF |  | SMC |  | VQC4101-51 | VALVE, 2 POS., SINGLE SOLENOID SPRING RETURN, 24 VDC VQC4000 |  | 1 |  |  |  |  | 2023-02-15 | ADD | REV 2-ADD
STACKING ASSEMBLY | EB400B02.EB450B02 | WD-MAA94751S-EB450 | DISPENSE COMPLETE HANDOFF |  | TURCK |  | TBEN-LG-16DXP | I/O, IP67, ETHERNET, 8 PORT PROX BLOCK (ALL IO POINTS ARE CONFIGURABLE AS EITHER INPUT OR OUTPUT, PORTS C1-C4 USE V1, C5-C8 USE V2), 24VDC, 2 AMPS PER OUTPUT |  | 1 | 11 | 310.2429 |  |  | 2023-02-15 | UPDATE | REV 2-UPDATE COLUMN B
STACKING ASSEMBLY | EB400B02.EB450T01B02 | MAA94757S | TIM REJECT |  | DORNER |  | PER QUOTE #20210815025212 | 2200 SERIES CONVEYOR PACKAGE, WIDTH 16 INCHES, LENGTH 6.0 FEET, END DRIVE, VFD GEARMOTOR, 0.17 HP 230/460V, 10-60 HZ, NO CONTROLLER, WITH ADJUSTABLE HEIGHT STAND, 22EDM16-060020A010101 |  | 1 | 38 | 4401 |  |  | 2023-02-15 | UPDATE | REV 2-QUOTE WAS #20201027115351, UPDATE COLUMN B
STACKING ASSEMBLY | EB400B02.EB450T01B02 | MAA94757S | TIM REJECT |  | DORNER |  | 22V2FO-16 | KNURLED SPINDLE KIT (one keyed shaft) (One Keyed Shaft) |  | 1 |  |  |  |  | 2023-02-15 | ADD | REV 2-ADD
STACKING ASSEMBLY | EB400B02.EB450T01B02 | MAA94757S | TIM REJECT |  | DORNER |  | 207213-16 | FIXED END STOP ASSEMBLY FOR A 16" (406mm) WIDE 2200 SERIES CONVEYOR |  | 1 |  |  |  |  | 2023-02-15 | ADD | REV 2-ADD
STACKING ASSEMBLY | EB400B02.EB450T01B02 | MAA94757S | TIM REJECT |  | DORNER |  | 240826 | RETURN ROLLER |  | 4 |  |  |  |  | 2023-02-15 | ADD | REV 2-ADD
STACKING ASSEMBLY | EB400B02.EB450T01B02 | MAA94757S | TIM REJECT |  | DORNER |  | 243616 | RETURN ROLLER GUARD |  | 1 |  |  |  |  | 2023-02-15 | ADD | REV 2-ADD
STACKING ASSEMBLY | EB400B02.EB450T01B02 | MAA94757S | TIM REJECT |  | DORNER |  | 814-105 | DRIVE BELT |  | 1 |  |  |  |  | 2023-02-15 | ADD | REV 2-ADD
STACKING ASSEMBLY | EB400B02.EB450T01B02 | MAA94757S | TIM REJECT |  | DORNER |  | 62M060PS423EN | VFD VARIABLE SPEED GEARMOTOR .17 Hp (.12kw), 230/460 volt, 3 phase, 10-60 Hz, 29 RPM |  | 1 |  |  |  |  | 2023-02-15 | ADD | REV 2-ADD
STACKING ASSEMBLY | EB400B02.EB450T01B02 | MAA94757S | TIM REJECT |  | DORNER |  | 22MFPS16A-2816 | 2200 Series Standard Load parallel shaft gearmotor flush Bottom mount for a end drive conveyor, A position, 28:16 pulley ratio |  | 1 |  |  |  |  | 2023-02-15 | ADD | REV 2-ADD
STACKING ASSEMBLY | EB400B02.EB450T01B02 | MAA94757S | TIM REJECT |  | PEPPERL & FUCHS |  | OBE12M-R100-S-IO-0.3M-V1 | PHOTOELECTRIC SENSOR, THRU-BEAM EMITTER, 0-15 METER RANGE RED PE |  | 2 | 7 | 30.5714 |  |  | 2023-02-15 | UPDATE | REV 2-UPDATE COLUMN B
STACKING ASSEMBLY | EB400B02.EB450T01B02 | MAA94757S | TIM REJECT |  | PEPPERL & FUCHS |  | OBE12M-R100-2EP-IO-0.3M-V1 | PHOTOELECTRIC SENSOR, THRU-BEAM RECEIVER, 0-15 METER RANGE |  | 2 | 7 | 38.2143 |  |  | 2023-02-15 | UPDATE | REV 2-UPDATE COLUMN B
STACKING ASSEMBLY | EB400B02.EB450T01B02 | MAA94757S | TIM REJECT |  | ALLEN-BRADLEY |  | 284E-FVD_Z-10-RRG-SBG-DB1-EMI | ARMORSTART, VFD, ETHERNET IP, IP64, CURRENT TBD, STD VERSION, 10A RATED |  | 1 |  |  |  |  | 2023-02-15 | ADD | REV 2-ADD
STACKING ASSEMBLY | EB400B02.EB450T01B02 | WD-MAA94757S-EB450T01 | TIM REJECT |  | TURCK |  | TBEN-LG-16DXP | I/O, IP67, ETHERNET, 8 PORT PROX BLOCK (ALL IO POINTS ARE CONFIGURABLE AS EITHER INPUT OR OUTPUT, PORTS C1-C4 USE V1, C5-C8 USE V2), 24VDC, 2 AMPS PER OUTPUT |  | 1 | 11 | 310.2429 |  |  | 2023-02-15 | UPDATE | REV 2-UPDATE COLUMN B & C
STACKING ASSEMBLY | EB400B02.EB450T01B02 | WD-MAA94757S-EB450T01 | TIM REJECT |  | ALLEN-BRADLEY |  | 281E-F12S-10A-RRG | INTEGRATED DRIVE CONTROLLER, ARMORSTART ST, ETHERNET/IP, MOTOR STARTER, REVERSING FULL VOLTAGE, 200-575VAC INPUT, 0.18-0.37KW, NEMA TYPE 4/12, IP67, 24VDC CONTROL, CAT 4, 4 INPUT & 2 OUTPUT, ROUND MEDIA QUICK CONNECTORS FOR CONTROL, POWER, & MOTOR |  | 1 | 69 | 1262.4286 |  |  | 2023-02-15 | UPDATE | REV 2-UPDATE COLUMN B & C
STACKING ASSEMBLY | EB450R01 | MAA94748S | PRESS UNLOAD ROBOT (MH) - EOAT |  | BUILD |  | MD313307S | PRESS LOAD GRIPPER INSERT |  | 4 | 96 | 83.4688 |  | 225752757 | 2023-02-15 | DELETE | REV 2-DELETE
STACKING ASSEMBLY | EB450R01 | MAA94748S | PRESS UNLOAD ROBOT (MH) - EOAT |  | BUILD |  | MD313308S | PRESS LOAD GRIPPER INSERT A |  | 3 | 48 | 70.9688 |  | 225759584 | 2023-02-15 | DELETE | REV 2-DELETE
STACKING ASSEMBLY | EB450R01 | MAA94748S | PRESS UNLOAD ROBOT (MH) - EOAT |  | BUILD |  | MD313309S | PRESS LOAD GRIPPER INSERT B |  | 1 | 55 | 35.6875 |  | 225759587 | 2023-02-15 | DELETE | REV 2-DELETE
STACKING ASSEMBLY | EB450R01 | MAA94748S | PRESS UNLOAD ROBOT (MH) - EOAT |  | THK |  | SHS15C1SS+120L | GUIDE RAIL, SIZE 15, L 120MM, SINGLE BLOCK |  | 2 | 67 | 65.7143 |  |  | 2023-02-15 | DELETE | REV 2-DELETE
STACKING ASSEMBLY | EB450R01 | MAA94748S | PRESS UNLOAD ROBOT (MH) - EOAT |  | SMC |  | CDQ2B50TF-50DZ | CQ SERIES, 50MM BORE X 50MM STK |  | 2 | 21 | 55.5429 |  |  | 2023-02-15 | DELETE | REV 2-DELETE
STACKING ASSEMBLY | EB450R01 | MAA94748S | PRESS UNLOAD ROBOT (MH) - EOAT |  | SMC |  | AC50X-F06-6-A-X2473 | AIR COMBINATION 3/4 G PORTS |  | 1 | 8 | 198.5 |  |  | 2023-02-15 | DELETE | REV 2-DELETE
STACKING ASSEMBLY | EB400B02.EB450R01B02 | F252012_CTRL | ROBOT CONTROLLER-PRESS UNLOAD |  | FANUC ROBOTICS |  | F252012_CTRL | ROBOT CONTROLLER-PRESS UNLOAD |  | 1 |  |  |  |  | 2023-02-15 | ADD | REV 2-ADD
STACKING ASSEMBLY | EB400B02.EB450R01B02 | F252012_MECH | ROBOT ARM-PRESS UNLOAD |  | FANUC ROBOTICS |  | F252012_MECH | ROBOT ARM-PRESS UNLOAD |  | 1 |  |  |  |  | 2023-02-15 | ADD | REV 2-ADD
STACKING ASSEMBLY | EB400B02.EB450R01B02 | F252012_DRESS | ROBOT DRESS-PRESS UNLOAD |  | FANUC ROBOTICS |  | F252012_DRESS | ROBOT DRESS-PRESS UNLOAD |  | 1 |  |  |  |  | 2023-02-15 | ADD | REV 2-ADD
STACKING ASSEMBLY | EB400B02.EB450R01B02 | MAA94748S | PRESS UNLOAD ROBOT (MH) - EOAT |  | SMC |  | AS3000-F02 | FLOW CONTROL, INLINE, G1/4 PORTS |  | 1 |  |  |  |  | 2023-02-15 | ADD | REV 2-ADD
STACKING ASSEMBLY | EB400B02.EB450R01B02 | MAA94748S | PRESS UNLOAD ROBOT (MH) - EOAT |  | SMC |  | AKH08-00 | CHECK VALVE - IN-LINE FOR 8MM OD TUBE |  | 2 |  |  |  |  | 2023-02-15 | ADD | REV 2-ADD
STACKING ASSEMBLY | EB400B02.EB450R01B02 | MAA94748S | PRESS UNLOAD ROBOT (MH) - EOAT |  | SMC |  | ISE70-F02-L2 | PRESSURE SENSOR 1/4 G THREAD, PORT 3 SCREEN IP67 DIGITAL PNP or NPN |  | 1 | 13 | 78.4286 |  |  | 2023-02-15 | UPDATE | REV 2-UPDATE COLUMN B
STACKING ASSEMBLY | EB400B02.EB450R01B02 | MAA94748S | PRESS UNLOAD ROBOT (MH) - EOAT |  | SMC |  | KQ2P-08 | PLUG FOR 8MM OD FITTING |  | 5 |  |  |  |  | 2023-02-15 | ADD | REV 2-ADD
STACKING ASSEMBLY | EB400B02.EB450R01B02 | MAA94748S | PRESS UNLOAD ROBOT (MH) - EOAT |  | TURCK |  | WK 4T-4 | M12 X 1 CABLE, 90 DEG, 4M, 3 COND, 4 CONTACT |  | 3 |  |  |  |  | 2023-02-15 | ADD | REV 2-ADD
STACKING ASSEMBLY | EB400B02.EB450R01B02 | MAA94748S | PRESS UNLOAD ROBOT (MH) - EOAT |  | NEXEN |  | 966069 | ROD LOCK - 16MM ROD SIZE |  | 2 | 18 | 747.9143 |  |  | 2023-02-15 | UPDATE | REV 2-UPDATE COLUMN B
STACKING ASSEMBLY | EB400B02.EB450R01B02 | MAA94748S | PRESS UNLOAD ROBOT (MH) - EOAT |  | SMC |  | JA25-10-150 | FLOATING JOINT M10 X 1.50 |  | 2 | 12 | 40.5571 |  |  | 2023-02-15 | UPDATE | REV 2-UPDATE COLUMN B
STACKING ASSEMBLY | EB400B02.EB450R01B02 | MAA94748S | PRESS UNLOAD ROBOT (MH) - EOAT |  | SMC |  | CQ2A63-150DCZ | Compact Cylinder, C(D)Q2-Z, Double Acting Single Rod, Long Stroke |  | 2 |  |  |  |  | 2023-02-15 | ADD | REV 2-ADD
STACKING ASSEMBLY | EB400B02.EB450R01B02 | MAA94748S | PRESS UNLOAD ROBOT (MH) - EOAT |  | THK |  | SHS15C2SS+300L | SHS15C2SS BLOCKS WITH 300MM RAIL |  | 2 |  |  |  |  | 2023-02-15 | ADD | REV 2-ADD
STACKING ASSEMBLY | EB400B02.EB450R01B02 | MAA94748S | PRESS UNLOAD ROBOT (MH) - EOAT |  | BUILD |  | MD517627S | BRAKE ROD |  | 2 |  |  |  | 700130890 | 2023-02-15 | ADD | REV 2-ADD
STACKING ASSEMBLY | EB400B02.EB450R01B02 | MAA94748S | PRESS UNLOAD ROBOT (MH) - EOAT |  | BUILD |  | MD517641S | WIDE PRESS LOAD GRIPPER |  | 2 |  |  |  | 700132792 | 2023-02-15 | ADD | REV 2-ADD
STACKING ASSEMBLY | EB400B02.EB450R01B02 | MAA94748S | PRESS UNLOAD ROBOT (MH) - EOAT |  | BUILD |  | MD517643S | WIDE GRIPPER FINGER |  | 2 |  |  |  | 700132863 | 2023-02-15 | ADD | REV 2-ADD
STACKING ASSEMBLY | EB400B02.EB450R01B02 | MAA94748S | PRESS UNLOAD ROBOT (MH) - EOAT |  | BUILD |  | MD517681S | ALIGNMENT SHAFT |  | 2 |  |  |  | 700233690 | 2023-02-15 | ADD | REV 2-ADD
STACKING ASSEMBLY | EB400B02.EB450R01B02 | MAA94748S | PRESS UNLOAD ROBOT (MH) - EOAT |  | BUILD |  | MD517683S | WIDE PRESS LOAD GRIPPER INSERT (COOLING PLATE) - LOCATING TYPE |  | 2 |  |  |  | 700244357 | 2023-02-15 | ADD | REV 2-ADD
STACKING ASSEMBLY | EB400B02.EB450R01B02 | MAA94748S | PRESS UNLOAD ROBOT (MH) - EOAT |  | PEPPERL & FUCHS |  | NBB2-8GM30-E2-V1 | INDUCTIVE PROXIMITY SENSOR, FLUSH MOUNT, 8.0 X 1.0MM X 30MM L, 2MM RANGE, 3 WIRE PNP-NO, M12 QD CONNECTOR |  | 8 | 39 | 18.7857 |  |  | 2023-02-15 | UPDATE | REV 2-QNTY WAS 2
STACKING ASSEMBLY | EB400B02.EB450R01B02 | MAA94748S | PRESS UNLOAD ROBOT (MH) - EOAT |  | MISUMI |  | STEHN8 | STOP PIN - SCREW TYPE 8MM A/F, M5X0.8 THREAD, 6MM LG |  | 2 |  |  |  |  | 2023-02-15 | ADD | REV 2-ADD
STACKING ASSEMBLY | EB400B02.EB450R01B02 | MAA94748S | PRESS UNLOAD ROBOT (MH) - EOAT |  | BUILD |  | MD517641S | WIDE PRESS LOAD GRIPPER |  | 2 |  |  |  | 700132792 | 2023-02-15 | ADD | REV 2-ADD
STACKING ASSEMBLY | EB400B02.EB450R01B02 | MAA94748S | PRESS UNLOAD ROBOT (MH) - EOAT |  | BUILD |  | MD517643S | WIDE GRIPPER FINGER |  | 2 |  |  |  | 700132863 | 2023-02-15 | ADD | REV 2-ADD
STACKING ASSEMBLY | EB400B02.EB450R01B02 | MAA94748S | PRESS UNLOAD ROBOT (MH) - EOAT |  | BUILD |  | MD517642S | SYNC 4 - WIDE PRESS LOAD GRIPPER INSERT (COOLING PLATE) |  | 2 |  |  |  | 700152006 | 2023-02-15 | ADD | REV 2-ADD
STACKING ASSEMBLY | EB400B02.EB450R01B02 | MAA94748S | PRESS UNLOAD ROBOT (MH) - EOAT |  | BUILD |  | MD311355S | TEACH TOOL |  | 1 |  |  |  | 225673759 | 2023-02-15 | ADD | REV 2-ADD
STACKING ASSEMBLY | EB400B02.EB450R01B02 | MAA94748S | PRESS UNLOAD ROBOT (MH) - EOAT |  | SMC |  | AR20-02BG-A | PRESSURE REGULATOR, BODY SIZE 20, WITH PRESSURE GAUGE, FEMALE (R1/4), WITH MOUNTING BRACKET |  | 2 | 4 | 21.3 |  |  | 2023-02-15 | UPDATE | REV 2-UPDATE COLUMN B
STACKING ASSEMBLY | EB400B02.EB450R01B02 | MAA94748S | PRESS UNLOAD ROBOT (MH) - EOAT |  | SMC |  | VVQ2000-10A-1 | BLANKING PLATE |  | 2 |  |  |  |  | 2023-02-15 | ADD | REV 2-ADD
STACKING ASSEMBLY | EB400B02.EB450R01B02 | MAA94748S | PRESS UNLOAD ROBOT (MH) - EOAT |  | SMC |  | VVQ2000-16A | P-PORT BLOCKING DISC |  | 1 |  |  |  |  | 2023-02-15 | ADD | REV 2-ADD
STACKING ASSEMBLY | EB400B02.EB450R01B02 | MAA94748S | PRESS UNLOAD ROBOT (MH) - EOAT |  | SMC |  | VQC2101N-51 | VALVE, 2PSR |  | 1 | 9 | 35.6571 |  |  | 2023-02-15 | UPDATE | REV 2-UPDATE COLUMN B
STACKING ASSEMBLY | EB400B02.EB450R01B02 | MAA94748S | PRESS UNLOAD ROBOT (MH) - EOAT |  | SMC |  | VQC2201N-51 | VALVE, 2 POSITON DBL SOLENOID |  | 2 | 9 | 50.4 |  |  | 2023-02-15 | UPDATE | REV 2-UPDATE COLUMN B
STACKING ASSEMBLY | EB400B02.EB450R01B02 | MAA94748S | PRESS UNLOAD ROBOT (MH) - EOAT |  | SMC |  | VV5QC21-05C8SEAN 0-S-X3029V | VQC2000 MANIFOLD W/EX260-SEN1-X194, 5 STATIONS, 8MM ONE TOUCH FITTINGS |  | 1 |  |  |  |  | 2023-02-15 | ADD | REV 2-ADD
STACKING ASSEMBLY | EB400B02.EB450R01B02 | WD-MAA94748S-EB450R01-EOAT | PRESS UNLOAD ROBOT (MH) - EOAT |  | TURCK |  | TBEN-LG-16DIP | I/O, IP67, ETHERNET, 8 PORT PROX BLOCK (2 INPUTS PER PORT), 24 VDC |  | 1 | 57 | 168.1 |  |  | 2023-02-15 | UPDATE | UPDATE COLUMN B & C
STACKING ASSEMBLY | EB460 | MAA94747S | ASSEMBLY PRESS | 002S | SMC |  | MY1B32TF-1000LZ | BORE 32MM STROKE 1000MM RODLESS AIR SLIDE WITH STOP AND BUFFER, G-PORT |  | 1 | 35 | 505.2571 |  |  | 2023-02-15 | DELETE | REV 2-DELETE
STACKING ASSEMBLY | EB460 | MAA94747S | ASSEMBLY PRESS | 002S | PEPPERL & FUCHS |  | NBB4-12GM30-E2-V1 | PROXIMITY SENSOR, 12MM PNP QUICK CONNECT M12 PROX. C/W LED, 4MM RANGE, NO |  | 2 | 7 | 12.5143 |  |  | 2023-02-15 | DELETE | REV 2-DELETE
STACKING ASSEMBLY | EB460 | MAA94747S | ASSEMBLY PRESS | 004S | BUILD |  | MD312627S | STOP BAR - DATUM SIDE |  | 1 | 22 | 288.4821 |  | 225722545 | 2023-02-15 | DELETE | REV 2-DELETE
STACKING ASSEMBLY | EB460 | MAA94747S | ASSEMBLY PRESS | 004S | BUILD |  | MD312636S | STOP BAR - NON DATUM SIDE |  | 1 | 22 | 288.4821 |  | 225722766 | 2023-02-15 | DELETE | REV 2-DELETE
STACKING ASSEMBLY | EB460 | MAA94747S | ASSEMBLY PRESS | 004S | SMC |  | ZPT10BN-A5 | VACUUM CUP, 10MM DIA, M5 THD |  | 25 | 7 | 12.1143 |  |  | 2023-02-15 | DELETE | REV 2-DELETE
STACKING ASSEMBLY | EB460 | MAA94747S | ASSEMBLY PRESS | 004S | SMC |  | ZPT06BN-A5 | VACUUM PAD 6MM DIA, BELLOWS, NBR, M5 THREAD |  | 17 | 7 | 7.6571 |  |  | 2023-02-15 | DELETE | REV 2-DELETE
STACKING ASSEMBLY | EB460 | MAA94747S | ASSEMBLY PRESS | 004S | SMC |  | CD85N20-100NV-B-M9PSDPC | COMPACT CYLINDER, 20MM BORE, 100MM STROKE |  | 2 | 51 | 163.6714 |  |  | 2023-02-15 | DELETE | REV 2-DELETE
STACKING ASSEMBLY | EB460 | MAA94747S | ASSEMBLY PRESS | 005S | BUILD |  | MD312616S | BACK UP |  | 8 | 37 | 31.6563 |  | 225683988 | 2023-02-15 | DELETE | REV 2-DELETE
STACKING ASSEMBLY | EB460 | MAA94747S | ASSEMBLY PRESS | 006S | SMC |  | CQ2B40TF-10DMZ | CYLINDER, 40MM BORE, 10MM STROKE, 1/8G PORT |  | 1 | 17 | 34.9429 |  |  | 2023-02-15 | DELETE | REV 2-DELETE
STACKING ASSEMBLY | EB460 | MAA94747S | ASSEMBLY PRESS | 007S | SMART VISION LIGHTS |  | GM-RM75-625 | RING LIGHT, 625NM RED WAVELENGTH |  | 1 | 55 | 621.4286 |  |  | 2023-02-15 | DELETE | REV 2-DELETE
STACKING ASSEMBLY | EB460 | MAA94747S | ASSEMBLY PRESS | 010S | BUILD |  | MD312689S | BACK UP RH |  | 1 | 40 | 273.4375 |  | 225748426 | 2023-02-15 | DELETE | REV 2-DELETE
STACKING ASSEMBLY | EB460 | MAA94747S | ASSEMBLY PRESS | 010S | BUILD |  | MD312673S | BACK UP |  | 4 | 58 | 94.9688 |  | 225721270 | 2023-02-15 | DELETE | REV 2-DELETE
STACKING ASSEMBLY | EB460 | MAA94747S | ASSEMBLY PRESS | 010S | BUILD |  | MD312687S | BACK UP LH |  | 1 | 40 | 110.4375 |  | 225723071 | 2023-02-15 | DELETE | REV 2-DELETE
STACKING ASSEMBLY | EB460 | MAA94747S | ASSEMBLY PRESS | 010S | PIAB |  | G.FLI70S.F.S1.G18M.00 | 70MM FOAM G1/8 MALE THREAD |  | 4 | 14 | 79.0857 |  |  | 2023-02-15 | DELETE | REV 2-DELETE
STACKING ASSEMBLY | EB460 | MAA94747S | ASSEMBLY PRESS | 011S | ALLEN-BRADLEY |  | VPL-B1653D-QK12AA | SERVO MOTOR, FRAME SIZE 165MM, 3000RPM, 400V, 23 BIT ABSOLUTE MULTITURN ENCODER, SMOOTH SHAFT, NO BRAKE |  | 1 | 56 | 3646.9286 |  |  | 2023-02-15 | DELETE | REV 2-DELETE
STACKING ASSEMBLY | EB460 | MAA94747S | ASSEMBLY PRESS | 012S | THK |  | SHS15R2SS+400L | LINEAR GUIDE, SIZE15, 2 BLOCKS, SIDE & END SEALS, 400MM RAIL |  | 2 | 86 | 131.4286 |  |  | 2023-02-15 | DELETE | REV 2-DELETE
STACKING ASSEMBLY | EB460 | MAA94747S | ASSEMBLY PRESS | 012S | SMC |  | MY1B25TF-200Z | RODLESS CYLINDER 25MM BORE, 200MM STROKE, G-PORT |  | 1 | 66 | 180.7571 |  |  | 2023-02-15 | DELETE | REV 2-DELETE
STACKING ASSEMBLY | EB460 | MAA94747S | ASSEMBLY PRESS | 012S | ENIDINE |  | ECO LROEM .35M B | M16X1.5, 12MM STROKE, 101MM L, 7 ADJUSTMENTS |  | 2 | 63 | 99.9286 |  |  | 2023-02-15 | DELETE | REV 2-DELETE
STACKING ASSEMBLY | EB460 | MAA94747S | ASSEMBLY PRESS | 012S | THK |  | 2SRS12MSS+220LM | LINEAR GUIDE, SIZE 12, 2 BLOCKS, SIDE & END SEALS, 220MM RAIL |  | 4 | 60 | 120 |  |  | 2023-02-15 | DELETE | REV 2-DELETE
STACKING ASSEMBLY | EB460 | MAA94747S | ASSEMBLY PRESS | 012S | THK |  | 2SRS12MSS+470LM | LINEAR GUIDE, SIZE 12, 2 BLOCKS, SIDE & END SEALS, 470MM RAIL |  | 4 | 68 | 174.2857 |  |  | 2023-02-15 | DELETE | REV 2-DELETE
STACKING ASSEMBLY | EB460 | MAA94747S | ASSEMBLY PRESS | 012S | SMC |  | C85N25-250 | CYLINDER, 25MM BORE X 250MM STROKE |  | 2 | 51 | 45.6429 |  |  | 2023-02-15 | DELETE | REV 2-DELETE
STACKING ASSEMBLY | EB460 | MAA94747S | ASSEMBLY PRESS | 012S | ENIDINE |  | ECO 15 MF-4B | SHOCK ABSORBER, ECO SERIES, M12X1.0, DAMPING CONSTANT 4, W/BUTTON |  | 2 | 34 | 64.9143 |  |  | 2023-02-15 | DELETE | REV 2-DELETE
STACKING ASSEMBLY | EB460 | MAA94747S | ASSEMBLY PRESS | 012S | SMC |  | CQ2B25-30DM | CYLINDER, 25MM BORE X 30MM STROKE |  | 2 | 29 | 27.7857 |  |  | 2023-02-15 | DELETE | REV 2-DELETE
STACKING ASSEMBLY | EB460 | MAA94747S | ASSEMBLY PRESS | 012S | MISUMI |  | FJA10 | FLOATING JOINT, MOUNT FLANGED SET, A 54MM, F 11MM, L 25MM, 0.5MM ALLOWABLE MISALIGNMENT TAPPED (M10X1.5), C1045, BLACK OXIDE |  | 2 | 7 | 13.5143 |  |  | 2023-02-15 | DELETE | REV 2-DELETE
STACKING ASSEMBLY | EB460 | MAA94747S | ASSEMBLY PRESS | 014S | SMC |  | CDQ2LC16-30DMZ | CYLINDER, 16MM BORE X 30MM STROKE |  | 4 | 51 | 29.9714 |  |  | 2023-02-15 | DELETE | REV 2-DELETE
STACKING ASSEMBLY | EB460 | MAA94747S | ASSEMBLY PRESS | 014S | THK |  | 2SRS12MSS+245LM | LINEAR GUIDE, SIZE 12, 2 BLOCKS, SIDE & END SEALS, 245MM RAIL |  | 4 | 42 | 127.1429 |  |  | 2023-02-15 | DELETE | REV 2-DELETE
STACKING ASSEMBLY | EB460 | MAA94747S | ASSEMBLY PRESS | 015S | BUILD |  | MD313365S | CAPTURE BLOCK |  | 12 | 58 | 19.5625 |  | 225675769 | 2023-02-15 | DELETE | REV 2-DELETE
STACKING ASSEMBLY | EB460 | MAA94747S | ASSEMBLY PRESS | 015S | BUILD |  | MD313151S | CAPTURE BLOCK - LONG - RH |  | 4 | 37 | 34.375 |  | 225758613 | 2023-02-15 | DELETE | REV 2-DELETE
STACKING ASSEMBLY | EB460 | MAA94747S | ASSEMBLY PRESS | 016S | BUILD |  | MD313365S | CAPTURE BLOCK |  | 14 | 58 | 19.5625 |  | 225675769 | 2023-02-15 | DELETE | REV 2-DELETE
STACKING ASSEMBLY | EB460 | MAA94747S | ASSEMBLY PRESS | 016S | BUILD |  | MD313151S | CAPTURE BLOCK - LONG - RH |  | 2 | 37 | 34.375 |  | 225758613 | 2023-02-15 | DELETE | REV 2-DELETE
STACKING ASSEMBLY | EB460 | MAA94747S | ASSEMBLY PRESS | 016S | BUILD |  | MD312584S | CAPTURE BLOCK - SHORT - LH |  | 4 | 37 | 26.5625 |  | 225752531 | 2023-02-15 | DELETE | REV 2-DELETE
STACKING ASSEMBLY | EB460 | MAA94747S | ASSEMBLY PRESS | 016S | BUILD |  | MD312586S | CAPTURE BLOCK RH - NOTCHED |  | 4 | 37 | 22.9688 |  | 225752472 | 2023-02-15 | DELETE | REV 2-DELETE
STACKING ASSEMBLY | EB460 | MAA94747S | ASSEMBLY PRESS | 017S | BUILD |  | MD313365S | CAPTURE BLOCK |  | 7 | 58 | 19.5625 |  | 225675769 | 2023-02-15 | DELETE | REV 2-DELETE
STACKING ASSEMBLY | EB460 | MAA94747S | ASSEMBLY PRESS | 017S | BUILD |  | MD312578S | CAPTURE BLOCK - SHORT - RH |  | 5 | 37 | 26.0313 |  | 225752469 | 2023-02-15 | DELETE | REV 2-DELETE
STACKING ASSEMBLY | EB460 | MAA94747S | ASSEMBLY PRESS | 018S | BUILD |  | MD312577S | CAPTURE BLOCK LH - NOTCHED |  | 5 | 37 | 22.9688 |  | 225752425 | 2023-02-15 | DELETE | REV 2-DELETE
STACKING ASSEMBLY | EB460 | MAA94747S | ASSEMBLY PRESS | 018S | BUILD |  | MD313365S | CAPTURE BLOCK |  | 7 | 58 | 19.5625 |  | 225675769 | 2023-02-15 | DELETE | REV 2-DELETE
STACKING ASSEMBLY | EB460 | MAA94747S | ASSEMBLY PRESS | 019S | BUILD |  | MD313365S | CAPTURE BLOCK |  | 5 | 58 | 19.5625 |  | 225675769 | 2023-02-15 | DELETE | REV 2-DELETE
STACKING ASSEMBLY | EB460 | MAA94747S | ASSEMBLY PRESS | 019S | BUILD |  | MD312591S | CAPTURE BLOCK - LONG - LH |  | 3 | 37 | 34.375 |  | 225758701 | 2023-02-15 | DELETE | REV 2-DELETE
STACKING ASSEMBLY | EB460 | MAA94747S | ASSEMBLY PRESS | 020S | BUILD |  | MD313365S | CAPTURE BLOCK |  | 8 | 58 | 19.5625 |  | 225675769 | 2023-02-15 | DELETE | REV 2-DELETE
STACKING ASSEMBLY | EB460 | MAA94747S | ASSEMBLY PRESS | 021S | FESTO |  | 556814 EGC-80-600-TB-KF-0H-GV | Toothed belt axes EGC-TB-KF, with recirculating ball bearing guide |  | 2 | 60 | 1239.3 |  |  | 2023-02-15 | DELETE | REV 2-DELETE
STACKING ASSEMBLY | EB460 | MAA94747S | ASSEMBLY PRESS | 021S | MIDWEST OPTICAL |  | GM-BP470-30.5 | LENS FILTER, BLUE (470NM) BANDPASS FILTER, 30.5MM THREAD |  | 4 | 41 | 100 |  |  | 2023-02-15 | DELETE | REV 2-DELETE
STACKING ASSEMBLY | EB460 | MAA94747S | ASSEMBLY PRESS | 025S | PROMESS |  | PER QUOTE #: SQ-59251 | 20 KN SERVO PRESS INCLUDING HOLDING AND SAFETY BRAKE |  | 1 | 47 | 51598.5714 |  |  | 2023-02-15 | DELETE | REV 2-DELETE
STACKING ASSEMBLY | EB460 | MAA94747S | ASSEMBLY PRESS | 025S | SMC |  | C85N25-80 | CYLINDER 25MM BORE, 80 MM STROKE |  | 4 | 8 | 33.4286 |  |  | 2023-02-15 | DELETE | REV 2-DELETE
STACKING ASSEMBLY | EB460 | MAA94747S | ASSEMBLY PRESS | 026S | BUILD |  | MD313315S | PROBE CONTACT |  | 4 | 66 | 49.2188 |  | 225723067 | 2023-02-15 | DELETE | REV 2-DELETE
STACKING ASSEMBLY | EB460 | MAA94747S | ASSEMBLY PRESS | 027S | BUILD |  | MD313315S | PROBE CONTACT |  | 4 | 66 | 49.2188 |  | 225723067 | 2023-02-15 | DELETE | REV 2-DELETE
STACKING ASSEMBLY | EB460 | MAA94747S | ASSEMBLY PRESS | 028S | BUILD |  | MD313315S | PROBE CONTACT |  | 4 | 66 | 49.2188 |  | 225723067 | 2023-02-15 | DELETE | REV 2-DELETE
STACKING ASSEMBLY | EB460 | MAA94747S | ASSEMBLY PRESS | 029S | BUILD |  | MD313315S | PROBE CONTACT |  | 4 | 66 | 49.2188 |  | 225723067 | 2023-02-15 | DELETE | REV 2-DELETE
STACKING ASSEMBLY | EB460 | MAA94747S | ASSEMBLY PRESS | 026S | THK |  | 1SRS12MSS+70LM | LINEAR GUIDE, SIZE 12, 1 BLOCK, SIDE & END SEALS, 70MM RAIL |  | 4 | 68 | 58.2857 |  |  | 2023-02-15 | DELETE | REV 2-DELETE
STACKING ASSEMBLY | EB460 | MAA94747S | ASSEMBLY PRESS | 027S | THK |  | 1SRS12MSS+70LM | LINEAR GUIDE, SIZE 12, 1 BLOCK, SIDE & END SEALS, 70MM RAIL |  | 4 | 68 | 58.2857 |  |  | 2023-02-15 | DELETE | REV 2-DELETE
STACKING ASSEMBLY | EB460 | MAA94747S | ASSEMBLY PRESS | 028S | THK |  | 1SRS12MSS+70LM | LINEAR GUIDE, SIZE 12, 1 BLOCK, SIDE & END SEALS, 70MM RAIL |  | 4 | 68 | 58.2857 |  |  | 2023-02-15 | DELETE | REV 2-DELETE
STACKING ASSEMBLY | EB460 | MAA94747S | ASSEMBLY PRESS | 029S | THK |  | 1SRS12MSS+70LM | LINEAR GUIDE, SIZE 12, 1 BLOCK, SIDE & END SEALS, 70MM RAIL |  | 4 | 68 | 58.2857 |  |  | 2023-02-15 | DELETE | REV 2-DELETE
STACKING ASSEMBLY | EB460 | MAA94747S | ASSEMBLY PRESS | 026S | BUILD |  | MD313183S | PROBE |  | 4 | 56 | 405.0313 |  | 225675843 | 2023-02-15 | DELETE | REV 2-DELETE
STACKING ASSEMBLY | EB460 | MAA94747S | ASSEMBLY PRESS | 027S | BUILD |  | MD313183S | PROBE |  | 4 | 56 | 405.0313 |  | 225675843 | 2023-02-15 | DELETE | REV 2-DELETE
STACKING ASSEMBLY | EB460 | MAA94747S | ASSEMBLY PRESS | 026S | MISUMI |  | WL12-30 | COMPRESSION SPRING |  | 4 | 5 | 4.7286 |  |  | 2023-02-15 | DELETE | REV 2-DELETE
STACKING ASSEMBLY | EB460 | MAA94747S | ASSEMBLY PRESS | 028S | MISUMI |  | WL12-30 | COMPRESSION SPRING |  | 4 | 5 | 4.7286 |  |  | 2023-02-15 | DELETE | REV 2-DELETE
STACKING ASSEMBLY | EB460 | MAA94747S | ASSEMBLY PRESS | 029S | MISUMI |  | WL12-30 | COMPRESSION SPRING |  | 4 | 5 | 4.7286 |  |  | 2023-02-15 | DELETE | REV 2-DELETE
STACKING ASSEMBLY | EB460 | MAA94747S | ASSEMBLY PRESS | 026S | MISUMI |  | AWU8-30 | TENSION SPRING |  | 4 | 13 | 2.9429 |  |  | 2023-02-15 | DELETE | REV 2-DELETE
STACKING ASSEMBLY | EB460 | MAA94747S | ASSEMBLY PRESS | 028S | BUILD |  | MD313187S | PROBE |  | 4 | 56 | 393 |  | 225721415 | 2023-02-15 | DELETE | REV 2-DELETE
STACKING ASSEMBLY | EB460 | MAA94747S | ASSEMBLY PRESS | 029S | BUILD |  | MD313187S | PROBE |  | 4 | 56 | 393 |  | 225721415 | 2023-02-15 | DELETE | REV 2-DELETE
STACKING ASSEMBLY | EB460 | WD-MAA94747S-EB460 | ASSEMBLY PRESS |  | TURCK |  | TBEN-LG-8DIP-8DOP | I/O, IP67, ETHERNET, 8 PORT PROX BLOCK (4 PORTS W/ 2 INPUTS PER PORT, 4 PORTS W/ 2 AMP OUTPUTS PER PORT), 24 VDC |  | 1 | 203 | 223.5714 |  |  | 2023-02-15 | DELETE | REV 2-DELETE
STACKING ASSEMBLY | EB400B02.EB460B02 | MAA94747S | ASSEMBLY PRESS |  | PROMESS |  | FEMP30350MP | PROMESS AC SERVO PRESS WITH LOAD CELL |  | 1 |  |  |  |  | 2023-02-15 | ADD | REV 2-ADD
STACKING ASSEMBLY | EB400B02.EB460B02 | MAA94747S | ASSEMBLY PRESS |  | PROMESS |  | 9002003372-20 | EMAP 20/350/200 PRESSHEAD ONLY |  | 1 |  |  |  |  | 2023-02-15 | ADD | REV 2-ADD
STACKING ASSEMBLY | EB400B02.EB460B02 | MAA94747S | ASSEMBLY PRESS |  | PROMESS |  | 19060065N2-2G | MOTOR w/BRAKE AKM2G-65L-ANA2R-70 GEN II |  | 1 |  |  |  |  | 2023-02-15 | ADD | REV 2-ADD
STACKING ASSEMBLY | EB400B02.EB460B02 | MAA94747S | ASSEMBLY PRESS |  | PROMESS |  | 1906005D12 | DRIVE S700 480V/12A S71202-NA-024 DUAL STO |  | 1 |  |  |  |  | 2023-02-15 | ADD | REV 2-ADD
STACKING ASSEMBLY | EB400B02.EB460B02 | MAA94747S | ASSEMBLY PRESS |  | PROMESS |  | 070120P212-LSMS | MOTOR POWER CABLE - 6m/20' |  | 1 |  |  |  |  | 2023-02-15 | ADD | REV 2-ADD
STACKING ASSEMBLY | EB400B02.EB460B02 | MAA94747S | ASSEMBLY PRESS |  | PROMESS |  | 070120R212L | FEEDBACK CABLE - 6m/20' |  | 1 |  |  |  |  | 2023-02-15 | ADD | REV 2-ADD
STACKING ASSEMBLY | EB400B02.EB460B02 | MAA94747S | ASSEMBLY PRESS |  | PROMESS |  | 0701202220 | PREAMP CABLE - 6m/20' |  | 1 |  |  |  |  | 2023-02-15 | ADD | REV 2-ADD
STACKING ASSEMBLY | EB400B02.EB460B02 | MAA94747S | ASSEMBLY PRESS |  | PROMESS |  | 850040060E-2 | MotionPRO wEthrnet IP DUAL PORT2 |  | 1 |  |  |  |  | 2023-02-15 | ADD | REV 2-ADD
STACKING ASSEMBLY | EB400B02.EB460B02 | MAA94747S | ASSEMBLY PRESS |  | PROMESS |  | 1907502001 | PULLEY - MOTOR SIDE |  | 1 |  |  |  |  | 2023-02-15 | ADD | REV 2-ADD
STACKING ASSEMBLY | EB400B02.EB460B02 | MAA94747S | ASSEMBLY PRESS |  | PROMESS |  | 9002000606 | TAPERLOCK - PRESS SIDE |  | 1 |  |  |  |  | 2023-02-15 | ADD | REV 2-ADD
STACKING ASSEMBLY | EB400B02.EB460B02 | MAA94747S | ASSEMBLY PRESS |  | PROMESS |  | 1907502000 | PULLEY - PRESS SIDE |  | 1 |  |  |  |  | 2023-02-15 | ADD | REV 2-ADD
STACKING ASSEMBLY | EB400B02.EB460B02 | MAA94747S | ASSEMBLY PRESS |  | PROMESS |  | 9002001077 | TAPERLOCK -PRESS SIDE |  | 1 |  |  |  |  | 2023-02-15 | ADD | REV 2-ADD
STACKING ASSEMBLY | EB400B02.EB460B02 | MAA94747S | ASSEMBLY PRESS |  | PROMESS |  | 1907602000 | BELT |  | 1 |  |  |  |  | 2023-02-15 | ADD | REV 2-ADD
STACKING ASSEMBLY | EB400B02.EB460B02 | MAA94747S | ASSEMBLY PRESS |  | PROMESS |  | 070SAFTBRK-20 | SAFETY BRAKE CABLE 6m/20' |  | 1 |  |  |  |  | 2023-02-15 | ADD | REV 2-ADD
STACKING ASSEMBLY | EB400B02.EB460B02 | MAA94747S | ASSEMBLY PRESS |  | PROMESS |  | FEM00101025 | SAFETY BRAKE |  | 1 |  |  |  |  | 2023-02-15 | ADD | REV 2-ADD
STACKING ASSEMBLY | EB400B02.EB460B02 | MAA94747S | ASSEMBLY PRESS |  | PROMESS |  | F9008226695 | SAFETY BRAKE CONTROLS |  | 1 |  |  |  |  | 2023-02-15 | ADD | REV 2-ADD
STACKING ASSEMBLY | EB400B02.EB460B02 | MAA94747S | ASSEMBLY PRESS |  | MISUMI |  | SCSPDJ16-12 | SHAFT COLLAR, TWO PIECE CLAMP-ON, WITH URETHANE DAMPER, ID 16MM, OD 35MM, W 12MM, 1045 CARBON STEEL (BLACK OXIDE) |  | 8 |  |  |  |  | 2023-02-15 | ADD | REV 2-ADD
STACKING ASSEMBLY | EB400B02.EB460B02 | MAA94747S | ASSEMBLY PRESS | 001S | PEPPERL & FUCHS |  | NBB2-8GM30-E2-V1 | INDUCTIVE PROXIMITY SENSOR, FLUSH MOUNT, 8.0 X 1.0MM X 30MM L, 2MM RANGE, 3 WIRE PNP-NO, M12 QD CONNECTOR |  | 24 | 39 | 18.7857 |  |  | 2023-02-15 | UPDATE | QNTY WAS 4, UPDATE COLUMN B
STACKING ASSEMBLY | EB400B02.EB460B02 | MAA94747S | ASSEMBLY PRESS |  | MISUMI |  | SFJC16-210-M6-SC200 | LINEAR SHAFT, DIA 16MM G6, 210 MM LONG |  | 8 |  |  |  |  | 2/15823 | ADD | REV 2-ADD
STACKING ASSEMBLY | EB400B02.EB460B02 | MAA94747S | ASSEMBLY PRESS | 025S | PEPPERL & FUCHS |  | OBE12M-R100-S-IO-0.3M-V1 | PHOTOELECTRIC SENSOR, THRU-BEAM EMITTER, 0-15 METER RANGE, LO/DO SWITCHABLE, 300MM FIXED CABLE WITH 4-PIN, M12X1 CONNECTOR, 24VDC |  | 1 | 7 | 30.5714 |  |  | 2023-02-15 | UPDATE | REV 2-UPDATE COLUMN B
STACKING ASSEMBLY | EB400B02.EB460B02 | MAA94747S | ASSEMBLY PRESS | 025S | PEPPERL & FUCHS |  | OBE12M-R100-2EP-IO-0.3M-V1 | PHOTOELECTRIC SENSOR, THRU-BEAM RECEIVER, 0-15 METER RANGE, LO/DO SWITCHABLE, 300 |  | 1 | 7 | 38.2143 |  |  | 2023-02-15 | UPDATE | REV 2-UPDATE COLUMN B
STACKING ASSEMBLY | EB400B02.EB460B02 | MAA94747S | ASSEMBLY PRESS |  | MCMASTER-CARR |  | 94975A753 | RING-GRIP QUICK-RELEASE PIN, 18-8 SS, 1/2 INCH DIA X 2-1/2 INCH USABLE LENGTH, WITH LANYARD |  | 9 |  |  |  |  | 2023-02-15 | ADD | REV 2-ADD
STACKING ASSEMBLY | EB400B02.EB460B02 | MAA94747S | ASSEMBLY PRESS |  | BUILD |  | MD312714S | PROMESS ADAPTER 20KN |  | 4 |  |  |  | 225759721 | 2023-02-15 | ADD | REV 2-ADD
STACKING ASSEMBLY | EB400B02.EB460B02 | MAA94747S | ASSEMBLY PRESS |  | MISUMI |  | FJAZ22 | FLOATING COUPLING |  | 1 |  |  |  |  | 2023-02-15 | ADD | REV 2-ADD
STACKING ASSEMBLY | EB400B02.EB460B02 | MAA94747S | ASSEMBLY PRESS |  | MISUMI |  | MPBZ40-50 | OIL FREE BUSHING |  | 8 |  |  |  |  | 2023-02-15 | ADD | REV 2-ADD
STACKING ASSEMBLY | EB400B02.EB460B02 | MAA94747S | ASSEMBLY PRESS |  | SMC |  | ASP330F-01-08S | SPEED CONTROLLER WITH PILOT CHECK VALVE, UNVERSAL, MALE, R1/8, FEMALE, TUBEOD 6MM |  | 12 |  |  |  |  | 2023-02-15 | ADD | REV 2-ADD
STACKING ASSEMBLY | EB400B02.EB460B02 | MAA94747S | ASSEMBLY PRESS |  | BUILD |  | MD517620S | TRP3 PRESS PLATE CENTER |  | 2 |  |  |  | 700124836 | 2023-02-15 | ADD | REV 2-ADD
STACKING ASSEMBLY | EB400B02.EB460B02 | MAA94747S | ASSEMBLY PRESS |  | BUILD |  | MD517619S | TRP3 PRESS PLATE LH |  | 2 |  |  |  | 700124837 | 2023-02-15 | ADD | REV 2-ADD
STACKING ASSEMBLY | EB400B02.EB460B02 | MAA94747S | ASSEMBLY PRESS |  | BUILD |  | MD517621S | TRP3 PRESS PLATE RH |  | 2 |  |  |  | 700124838 | 2023-02-15 | ADD | REV 2-ADD
STACKING ASSEMBLY | EB400B02.EB460B02 | MAA94747S | ASSEMBLY PRESS |  | SMC |  | CQ2B40-40DZ | CYLINDER, 40MM BORE 40MM STROKE |  | 4 |  |  |  |  | 2023-02-15 | ADD | REV 2-ADD
STACKING ASSEMBLY | EB400B02.EB460B02 | MAA94747S | ASSEMBLY PRESS |  | SMC |  | JA20-8-125 | FLOATING JOINT, STANDARD TYPE, M8 X 1.25, STEEL (CHROMATED) |  | 4 |  |  |  |  | 2023-02-15 | ADD | REV 2-ADD
STACKING ASSEMBLY | EB400B02.EB460B02 | MAA94747S | ASSEMBLY PRESS |  | KEYENCE |  | LV-S71 | LASER SENSOR, THRU BEAM, RANGE 500MM, HI ACCURACY GAP DETECT |  | 2 |  |  |  |  | 2023-02-15 | ADD | REV 2-ADD
STACKING ASSEMBLY | EB400B02.EB460B02 | MAA94747S | ASSEMBLY PRESS |  | KEYENCE |  | NU-EP1 | COMMUNICATION UNIT, ETHERNET/IP COMPATIBLE NETWORK UNIT |  | 1 |  |  |  |  | 2023-02-15 | ADD | REV 2-ADD
STACKING ASSEMBLY | EB400B02.EB460B02 | MAA94747S | ASSEMBLY PRESS |  | KEYENCE |  | LV-N10 | AMPLIFIER, ZERO LINE TYPE EXPANSION UNIT. |  | 2 |  |  |  |  | 2023-02-15 | ADD | REV 2-ADD
STACKING ASSEMBLY | EB400B02.EB460B02 | MAA94747S | ASSEMBLY PRESS |  | MISUMI |  | MPBZ8-8 | OIL FREE BUSHING 8MM (F7) ID X 12MM (m6) OD X 8MM LG. |  | 8 |  |  |  |  | 2023-02-15 | ADD | REV 2-ADD
STACKING ASSEMBLY | EB400B02.EB460B02 | MAA94747S | ASSEMBLY PRESS |  | MISUMI |  | WM12-30 | COMPRESSION SPRING |  | 10 |  |  |  |  | 2023-02-15 | ADD | REV 2-ADD
STACKING ASSEMBLY | EB400B02.EB460B02 | MAA94747S | ASSEMBLY PRESS |  | THK |  | 2SRS12MSS+110LM | 110MM SRS12M RAIL WITH 2 CARS |  | 12 |  |  |  |  | 2023-02-15 | ADD | REV 2-ADD
STACKING ASSEMBLY | EB400B02.EB460B02 | MAA94747S | ASSEMBLY PRESS |  | MISUMI |  | AUT10-35 | HEAVY LOAD TENSION SPRINGS - AUT10-35 |  | 12 |  |  |  |  | 2023-02-15 | ADD | REV 2-ADD
STACKING ASSEMBLY | EB400B02.EB460B02 | MAA94747S | ASSEMBLY PRESS |  | MISUMI |  | MPBZ6-8 | OIL FREE BUSHING 6MM ID X 10MM OD X 8MM LG. |  | 21 |  |  |  |  | 2023-02-15 | ADD | REV 2-ADD
STACKING ASSEMBLY | EB400B02.EB460B02 | MAA94747S | ASSEMBLY PRESS | 026S | PEPPERL & FUCHS |  | GL30-RT/32/40A/98A | PHOTOELECTRIC SENSOR, SLOT Sensor, SLOT W 30MM, D 35MM, RED LED, TARGET SIZE 0.3MM, PNP, OPEN COLLECTOR, 30VDC, IP67, 3-PIN CONNECTOR(M8X1.0), POWDER COATED DIE CAST ZINC HOUSING, GLASS OPTICAL FACE |  | 11 | 7 | 59.5 |  |  | 2023-02-15 | UPDATE | QNTY WAS 4, UPDATE COLUMN B
STACKING ASSEMBLY | EB400B02.EB460B02 | MAA94747S | ASSEMBLY PRESS |  | BUILD |  | MD517622S | NARROW CONTACT SLEEVE |  | 4 |  |  |  | 700145103 | 2023-02-15 | ADD | REV 2-ADD
STACKING ASSEMBLY | EB400B02.EB460B02 | MAA94747S | ASSEMBLY PRESS |  | BUILD |  | MD517624S | NARROW PROBE CONTACT |  | 10 |  |  |  | 700145107 | 2023-02-15 | ADD | REV 2-ADD
STACKING ASSEMBLY | EB400B02.EB460B02 | MAA94747S | ASSEMBLY PRESS |  | MISUMI |  | LHICW16 | LINEAR BUSHING, DOUBLE FLANGED WITH PILOT, SHAFT OD 16MM, L 70MM, OD 28MM, 52100 BEARING STEEL |  | 8 |  |  |  |  | 2023-02-15 | ADD | REV 2-ADD
STACKING ASSEMBLY | EB400B02.EB460B02 | MAA94747S | ASSEMBLY PRESS |  | BUILD |  | MD517617S | OFFSET CONTACT SLEEVE - LEFT |  | 2 |  |  |  | 700146663 | 2023-02-15 | ADD | REV 2-ADD
STACKING ASSEMBLY | EB400B02.EB460B02 | MAA94747S | ASSEMBLY PRESS |  | MISUMI |  | AIPO6-25 | SPRING ANCHOR, LENGTH 25MM, POST DIA 6MM, 1045 CARBON STEEL |  | 16 |  |  |  |  | 2023-02-15 | ADD | REV 2-ADD
STACKING ASSEMBLY | EB400B02.EB460B02 | MAA94747S | ASSEMBLY PRESS |  | BUILD |  | MD518579S | UPPER PROBE |  | 6 |  |  |  | 700145913 | 2023-02-15 | ADD | REV 2-ADD
STACKING ASSEMBLY | EB400B02.EB460B02 | MAA94747S | ASSEMBLY PRESS |  | BUILD |  | MD517597S | LOWER PROBE |  | 6 |  |  |  | 700145143 | 2023-02-15 | ADD | REV 2-ADD
STACKING ASSEMBLY | EB400B02.EB460B02 | MAA94747S | ASSEMBLY PRESS |  | BUILD |  | MD517609S | CONTACT SLEEVE - UPPER PROBE |  | 6 |  |  |  | 700145912 | 2023-02-15 | ADD | REV 2-ADD
STACKING ASSEMBLY | EB400B02.EB460B02 | MAA94747S | ASSEMBLY PRESS |  | BUILD |  | MD517596S | CONTACT SLEEVE |  | 6 |  |  |  | 700145144 | 2023-02-15 | ADD | REV 2-ADD
STACKING ASSEMBLY | EB400B02.EB460B02 | MAA94747S | ASSEMBLY PRESS |  | BUILD |  | MD517618S | OFFSET PROBE CONTACT - LEFT |  | 2 |  |  |  | 700146662 | 2023-02-15 | ADD | REV 2-ADD
STACKING ASSEMBLY | EB400B02.EB460B02 | MAA94747S | ASSEMBLY PRESS |  | MISUMI |  | STEHN10 | STOP PIN - SCREW TYPE 10MM A/F, M6X1.0 THREAD, 6MM LG |  | 24 |  |  |  |  | 2023-02-15 | ADD | REV 2-ADD
STACKING ASSEMBLY | EB400B02.EB460B02 | MAA94747S | ASSEMBLY PRESS |  | BUILD |  | MD517631S | BENDING PROBE SLEEVE - FRONT |  | 6 |  |  |  | 700178720 | 2023-02-15 | ADD | REV 2-ADD
STACKING ASSEMBLY | EB400B02.EB460B02 | MAA94747S | ASSEMBLY PRESS |  | BUILD |  | MD517632S | BENDING PROBE SLEEVE - REAR |  | 6 |  |  |  | 700178724 | 2023-02-15 | ADD | REV 2-ADD
STACKING ASSEMBLY | EB400B02.EB460B02 | MAA94747S | ASSEMBLY PRESS |  | MISUMI |  | DSPO5-15 | M5 HEXAGONAL SPRING ANCHOR |  | 6 |  |  |  |  | 2023-02-15 | ADD | REV 2-ADD
STACKING ASSEMBLY | EB400B02.EB460B02 | MAA94747S | ASSEMBLY PRESS |  | BUILD |  | MD517603S | PROBE STOP PLATE |  | 1 |  |  |  | 700179703 | 2023-02-15 | ADD | REV 2-ADD
STACKING ASSEMBLY | EB400B02.EB460B02 | MAA94747S | ASSEMBLY PRESS |  | BUILD |  | MD517630S | NARROW BENDING PROBE SLEEVE |  | 1 |  |  |  | 700191238 | 2023-02-15 | ADD | REV 2-ADD
STACKING ASSEMBLY | EB400B02.EB460B02 | MAA94747S | ASSEMBLY PRESS | 002S | THK |  | SHS30R2SS+1720L | LINEAR GUIDE, SIZE 30, 2 BLOCKS, SIDE & END SEALS, 1720MM RAIL |  | 4 | 29 | 370 |  |  | 2023-02-15 | UPDATE | QNTY WAS 2, UPDATE COLUMN B
STACKING ASSEMBLY | EB400B02.EB460B02 | MAA94747S | ASSEMBLY PRESS |  | FESTO |  | ELGA-BS-KF-120-1300-0H-25P-MR | 1300MM BALL SCREW SLIDER |  | 2 |  |  |  |  | 2023-02-15 | ADD | REV 2-ADD
STACKING ASSEMBLY | EB400B02.EB460B02 | MAA94747S | ASSEMBLY PRESS |  | FESTO |  | EAMM-A-S62-80G-G2 | AXIAL KIT |  | 2 |  |  |  |  | 2023-02-15 | ADD | REV 2-ADD
STACKING ASSEMBLY | EB400B02.EB460B02 | MAA94747S | ASSEMBLY PRESS | 006S | PEPPERL & FUCHS |  | NBB4-12GM50-E2-V1 | 12MM PROX 4MM SENS. FLUSH MNT. QD N.O. PNP |  | 11 | 142 | 12.1429 |  |  | 2023-02-15 | UPDATE | QNTY WAS 3, UPDATE COLUMN B
STACKING ASSEMBLY | EB400B02.EB460B02 | MAA94747S | ASSEMBLY PRESS | 006S | PEPPERL & FUCHS |  | NBB4-12GM50-E3-V1 | Proximity sensor, Shielded, Rated range 4mm, Cylindrical (M12X1.0), PNP NC, M12X1.0 3pin, Housing brass (nickel-plated), 10-30VDC |  | 10 | 7 | 12.1429 |  |  | 2023-02-15 | UPDATE | QNTY WAS 2, UPDATE COLUMN B
STACKING ASSEMBLY | EB400B02.EB460B02 | MAA94747S | ASSEMBLY PRESS |  | MCMASTER-CARR |  | 9546K517 | BUMPER, METAL-CORE; WITH THREADED HOLE, RUBBER, HARD, 3/8"-16 THREAD SIZE |  | 3 |  |  |  |  | 2023-02-15 | ADD | REV 2-ADD
STACKING ASSEMBLY | EB400B02.EB460B02 | MAA94747S | ASSEMBLY PRESS |  | BOSCH |  | MS2N04-C0BNN-CMDH0-NNNNN-NN | SERVO MOTOR |  | 1 |  |  |  |  | 2023-02-15 | ADD | REV 2-ADD
STACKING ASSEMBLY | EB400B02.EB460B02 | MAA94747S | ASSEMBLY PRESS |  | FESTO |  | EMGA-80-P-G3-MS2N-CS | GEARBOX |  | 1 |  |  |  |  | 2023-02-15 | ADD | REV 2-ADD
STACKING ASSEMBLY | EB400B02.EB460B02 | MAA94747S | ASSEMBLY PRESS |  | MISUMI |  | SSTFH19-20 | STOP PIN |  | 2 |  |  |  |  | 2023-02-15 | ADD | REV 2-ADD
STACKING ASSEMBLY | EB400B02.EB460B02 | MAA94747S | ASSEMBLY PRESS |  | SMC |  | ZP10BN | SUCTION CUP, PAD DIA 10MM, BELLOWS, WITH LOCK RING, NBR (BLACK) |  | 9 |  |  |  |  | 2023-02-15 | ADD | REV 2-ADD
STACKING ASSEMBLY | EB400B02.EB460B02 | MAA94747S | ASSEMBLY PRESS |  | MISUMI |  | FJRHA6-1.0 | FLOATING JOINT, QUICK CONNECT, FEMALE, M6X1.0, 1045 CARBON STEEL |  | 4 |  |  |  |  | 2023-02-15 | ADD | REV 2-ADD
STACKING ASSEMBLY | EB400B02.EB460B02 | MAA94747S | ASSEMBLY PRESS |  | THK |  | SRS9XMSS+70LM | STANDARD TYPE OF MINITURE CAGED BALL LM GUIDE |  | 4 |  |  |  |  | 2023-02-15 | ADD | REV 2-ADD
STACKING ASSEMBLY | EB400B02.EB460B02 | MAA94747S | ASSEMBLY PRESS |  | MCMASTER-CARR |  | 93715A355 | 18-8 STAINLESS STEEL KEY-LOCKING INSERTS WITH THICK WALL, M4 X 0.7 MM THREAD, 8 MM INSTALLED LENGTH |  | 4 |  |  |  |  | 2023-02-15 | ADD | REV 2-ADD
STACKING ASSEMBLY | EB400B02.EB460B02 | MAA94747S | ASSEMBLY PRESS |  | MISUMI |  | SXSNT4-L10-P6-B23-H7-T1-E1 | TAPERED LOCATING PIN W/ SHOULDER AND THREADED SHANK, M4X0.7 THREAD, 6MM DIAMETER, W1-9 TOOL STEEL |  | 18 |  |  |  |  | 2023-02-15 | ADD | REV 2-ADD
STACKING ASSEMBLY | EB400B02.EB460B02 | MAA94747S | ASSEMBLY PRESS |  | MCMASTER-CARR |  | 90205A352 | NARROW HEX NUT, M4X0.7 |  | 9 |  |  |  |  | 2023-02-15 | ADD | REV 2-ADD
STACKING ASSEMBLY | EB400B02.EB460B02 | MAA94747S | ASSEMBLY PRESS |  | MISUMI |  | SS-018-1A | O-RING, NITRILE RUBBER, 1.8MM ID, 1MM THICKNESS |  | 4 |  |  |  |  | 2023-02-15 | ADD | REV 2-ADD
STACKING ASSEMBLY | EB400B02.EB460B02 | MAA94747S | ASSEMBLY PRESS |  | SMC |  | ONE-WAY FLOW CONTROL VALVE, METER-OUT, M5 TO 6MM TUBE, SLOTTED HEAD SCREW | ONE-WAY FLOW CONTROL VALVE, METER-OUT, M5 TO 6MM TUBE, SLOTTED HEAD SCREW |  | 2 |  |  |  |  | 2023-02-15 | ADD | REV 2-ADD
STACKING ASSEMBLY | EB400B02.EB460B02 | MAA94747S | ASSEMBLY PRESS | 004S | SMC |  | CD85F16-25-B-M9PSDPC | CYLINDER 16MM BORE, 25 MM STROKE |  | 2 | 48 | 153.5714 |  |  | 2023-02-15 | UPDATE | QNTY WAS 8, UPDATE COLUMN B
STACKING ASSEMBLY | EB400B02.EB460B02 | MAA94747S | ASSEMBLY PRESS |  | MISUMI |  | MPBZU10-8 | BUSHING, OIL FREE, SHAFT OD 10MM, L 8MM, OD 12MM, F7 - COPPER ALLOY |  | 4 |  |  |  |  | 2023-02-15 | ADD | REV 2-ADD
STACKING ASSEMBLY | EB400B02.EB460B02 | MAA94747S | ASSEMBLY PRESS |  | MCMASTER-CARR |  | 92558A370 | KNURLED-HEAD THUMB SCREW, 18-8 SS, M4X0.7 THREAD, 25MM LONG |  | 4 |  |  |  |  | 2023-02-15 | ADD | REV 2-ADD
STACKING ASSEMBLY | EB400B02.EB460B02 | MAA94747S | ASSEMBLY PRESS | 004S | ADVANCED ILLUMINATION |  | BL12810-470I3-M12-0.33M | BACKLIGHT BL128 SERIES, 10" LONG, .33m long cable |  | 2 | 22 | 2428.5714 |  |  | 2023-02-15 | UPDATE | REV 2-UPDATE COLUMN B
STACKING ASSEMBLY | EB400B02.EB460B02 | MAA94747S | ASSEMBLY PRESS |  | BUILD |  | MD518578S | STOPPER |  | 2 |  |  |  | 700094605 | 2023-02-15 | ADD | REV 2-ADD
STACKING ASSEMBLY | EB400B02.EB460B02 | MAA94747S | ASSEMBLY PRESS |  | MISUMI |  | STEHN8 | STOP PIN - SCREW TYPE 8MM A/F, M5X0.8 THREAD, 6MM LG |  | 7 |  |  |  |  | 2023-02-15 | ADD | REV 2-ADD
STACKING ASSEMBLY | EB400B02.EB460B02 | MAA94747S | ASSEMBLY PRESS |  | MISUMI |  | SSTEH5.5A | STOP PIN STAINLESS STEEL M3 X 5.5A/F |  | 10 |  |  |  |  | 2023-02-15 | ADD | REV 2-ADD
STACKING ASSEMBLY | EB400B02.EB460B02 | MAA94747S | ASSEMBLY PRESS |  | BUILD |  | MD518577S | WING FOLD CYLINDER CONNECTOR, FIXED END |  | 2 |  |  |  | 700208899 | 2023-02-15 | ADD | REV 2-ADD
STACKING ASSEMBLY | EB400B02.EB460B02 | MAA94747S | ASSEMBLY PRESS |  | MISUMI |  | BSTEH10 | STOP PIN, SPHERICAL TYPE TYPE, A/F 10MM, H 8MM, THREAD M6, 4137 ALLOY STEEL |  | 2 |  |  |  |  | 2023-02-15 | ADD | REV 2-ADD
STACKING ASSEMBLY | EB400B02.EB460B02 | MAA94747S | ASSEMBLY PRESS |  | NORTH COAST |  | GTR-YCBL | IRIS GTR WYE CABLE |  | 5 |  |  |  |  | 2023-02-15 | ADD | REV 2-ADD
STACKING ASSEMBLY | EB400B02.EB460B02 | MAA94747S | ASSEMBLY PRESS | 007S | MATROX |  | GTR1300/GMX | GTR CAMERA 1280X1024 2GB 32 EMMC |  | 1 | 74 | 2978.5714 |  |  | 2023-02-15 | UPDATE | REV 2-UPDATE COLUMN B
STACKING ASSEMBLY | EB400B02.EB460B02 | MAA94747S | ASSEMBLY PRESS |  | NAVITAR |  | 2XE | RANGE EXTENDER, 2.0X |  | 1 |  |  |  |  | 2023-02-15 | ADD | REV 2-ADD
STACKING ASSEMBLY | EB400B02.EB460B02 | MAA94747S | ASSEMBLY PRESS |  | NORTH COAST |  | GTR-CBL-ETH-1M | IRIS GTR ETHERNET CABLE 1M |  | 5 |  |  |  |  | 2023-02-15 | ADD | REV 2-ADD
STACKING ASSEMBLY | EB400B02.EB460B02 | MAA94747S | ASSEMBLY PRESS | 007S | NORTH COAST |  | GM-PR032-30.5 | POLARIZING FILTER |  | 1 | 39 | 68.5714 |  |  | 2023-02-15 | UPDATE | REV 2-UPDATE COLUMN B
STACKING ASSEMBLY | EB400B02.EB460B02 | MAA94747S | ASSEMBLY PRESS | 007S | NORTH COAST |  | GM-BP635-30.5 | C-MOUNT FILTER FOR 25MM LENS, 625NM |  | 1 | 39 | 100 |  |  | 2023-02-15 | UPDATE | REV 2-UPDATE COLUMN B
STACKING ASSEMBLY | EB400B02.EB460B02 | MAA94747S | ASSEMBLY PRESS | 007S | COMPUTAR |  | GM-M7528-MP | LENS, 2/3" 75MM F2.8 WITH LOCKING IRIS & FOCUS |  | 1 | 11 | 264.2857 |  |  | 2023-02-15 | UPDATE | REV 2-UPDATE COLUMN B
STACKING ASSEMBLY | EB400B02.EB460B02 | MAA94747S | ASSEMBLY PRESS |  | SMART VISION LIGHTS |  | SX30-625 | SX30 PROX LIGHT, RED LIGHT, NARROW LENS (10 DEGREES) |  | 1 |  |  |  |  | 2023-02-15 | ADD | REV 2-ADD
STACKING ASSEMBLY | EB400B02.EB460B02 | MAA94747S | ASSEMBLY PRESS |  | SMC |  | G43-10-01 | PRESSURE GAUGE, 1.0 MPA, R 1/8 |  | 1 |  |  |  |  | 2023-02-15 | ADD | REV 2-ADD
STACKING ASSEMBLY | EB400B02.EB460B02 | MAA94747S | ASSEMBLY PRESS |  | SMC |  | IR2220-F02-A | SERIES IR PRECISION REGULATOR, 0.02 TO 0.8 MPA, 1/4 G-PORTS, BOTTOM EXHAUST, 1.0MPA MAX SUPPLY PRESSURE |  | 1 |  |  |  |  | 2023-02-15 | ADD | REV 2-ADD
STACKING ASSEMBLY | EB400B02.EB460B02 | MAA94747S | ASSEMBLY PRESS |  | CAMOZZI |  | 2520-02-1/8 | ADAPTER, 1/8 NPT MALE X G1/8 FEMALE, |  | 1 |  |  |  |  | 2023-02-15 | ADD | REV 2-ADD
STACKING ASSEMBLY | EB400B02.EB460B02 | MAA94747S | ASSEMBLY PRESS |  | BUILD |  | MD517537S | STOP PAD |  | 4 |  |  |  | 700122062 | 2023-02-15 | ADD | REV 2-ADD
STACKING ASSEMBLY | EB400B02.EB460B02 | MAA94747S | ASSEMBLY PRESS |  | MISUMI |  | MDZW6 | THRUST WASHER, OD 16MM, ID 8MM, T 1.5MM, HIGH PRECISION , MULTI-LAYER LF TYPE, SINTERED BRONZE LAYER, STEEL-BACKED METAL LAYER |  | 4 |  |  |  |  | 2023-02-15 | ADD | REV 2-ADD
STACKING ASSEMBLY | EB400B02.EB460B02 | MAA94747S | ASSEMBLY PRESS | 006S | THK |  | SHS30R2SS+920L | LINEAR GUIDE, SIZE 30, 2 BLOCKS, SIDE & END SEALS, 920MM RAIL |  | 4 | 29 | 265.7143 |  |  | 2023-02-15 | UPDATE | REV 2-QNTY WAS 2, UPDATE COLUMN B
STACKING ASSEMBLY | EB400B02.EB460B02 | MAA94747S | ASSEMBLY PRESS |  | FESTO |  | 8047568 EADC-E15-185-E7 | ELECTRIC DRIVE ACCESSORY, ADJUSTING KIT, FOR Y MODULE EHMY...EGC-185-TB-KF |  | 4 |  |  |  |  | 2023-02-15 | ADD | REV 2-ADD
STACKING ASSEMBLY | EB400B02.EB460B02 | MAA94747S | ASSEMBLY PRESS | 006S | ALLEN-BRADLEY |  | VPL-B1653D-QK12AA | SERVO MOTOR, FRAME SIZE 165MM, 3000RPM, 400V, 23 BIT ABSOLUTE MULTITURN ENCODER, SMOOTH SHAFT, NO BRAKE |  | 2 | 56 | 3646.9286 |  |  | 2023-02-15 | UPDATE | REV 2-UPDATE COLUMN B
STACKING ASSEMBLY | EB400B02.EB460B02 | MAA94747S | ASSEMBLY PRESS | 006S | FESTO |  | 8024921 ELGA-BS-KF-150-400-0H-40P-ML. | SPINDLE AXIS 400MM STROKE |  | 2 | 57 | 2455.1571 |  |  | 2023-02-15 | UPDATE | REV 2-UPDATE COLUMN B
STACKING ASSEMBLY | EB400B02.EB460B02 | MAA94747S | ASSEMBLY PRESS |  | SMC |  | JB80-16-200 | FLOATING JOINT, M16 X 2.0 THREAD, STEEL (BLACK OXIDE) |  | 4 |  |  |  |  | 2023-02-15 | ADD | REV 2-ADD
STACKING ASSEMBLY | EB400B02.EB460B02 | MAA94747S | ASSEMBLY PRESS |  | SMC |  | CDQ2B80TF-25DZ | AIR CYLINDER, COMPACT, DOUBLE ACTING, SINGLE ROD, BORE 80MM, STROKE 25MM, MOUNTING THRU HOLE(STANDARD), ROD END FEMALE M16X2(STANDARD), MAGNET BUILT-IN, PORTS G3/8 |  | 4 |  |  |  |  | 2023-02-15 | ADD | REV 2-ADD
STACKING ASSEMBLY | EB400B02.EB460B02 | MAA94747S | ASSEMBLY PRESS |  | MISUMI |  | SUST12-60 | STOPPER BOLT, URETHANE TIP M12X1.75X60MM LG |  | 1 |  |  |  |  | 2023-02-15 | ADD | REV 2-ADD
STACKING ASSEMBLY | EB400B02.EB460B02 | MAA94747S | ASSEMBLY PRESS |  | FESTO |  | 150915 NST-8-M6 | SLOTTED NUT NST-8-M6 |  | 4 |  |  |  |  | 2023-02-15 | ADD | REV 2-ADD
STACKING ASSEMBLY | EB400B02.EB460B02 | MAA94747S | ASSEMBLY PRESS |  | MISUMI |  | SSTFH19-20 | STOP PIN, 19MM FLAT HEAD, 20MM HEAD HEIGHT, STAINLESS |  | 3 |  |  |  |  | 2023-02-15 | UPDATE | REV 2-UPDATE COLUMN B
STACKING ASSEMBLY | EB400B02.EB460B02 | MAA94747S | ASSEMBLY PRESS |  | SMC |  | AS1201F-M5-06D | ONE-WAY FLOW CONTROL VALVE, METER-OUT, M5 TO 6MM TUBE, SLOTTED HEAD SCREW |  | 26 | 42 | 2.11 |  |  | 2023-02-15 | ADD | REV 2-ADD
STACKING ASSEMBLY | EB400B02.EB460B02 | MAA94747S | ASSEMBLY PRESS |  | MISUMI |  | GMSB10-25 | SHOULDER SCREW, OD 10MM, 4137 ALLOY STEEL, L 25MM, M8X1.25, COARSE, ELECTROLESS NICKEL PLATING, CLASS 10.9 |  | 3 |  |  |  |  | 2023-02-15 | ADD | REV 2-ADD
STACKING ASSEMBLY | EB400B02.EB460B02 | MAA94747S | ASSEMBLY PRESS |  | PEPPERL & FUCHS |  | OBT350-R100-2EP-IO-0.3M-V1 | BACKGROUND SUPPRESSION SENSOR; LED, RANGE 5-350MM, PNP/NPN, NO/NC, I/O LINK, 300MM CABLE, M12 CONNECTER |  | 5 | 7 | 46.7143 |  |  | 2023-02-15 | UPDATE | REV 2-QNTY WAS 3, UPDATE COLUMN B
STACKING ASSEMBLY | EB400B02.EB460B02 | MAA94747S | ASSEMBLY PRESS | 005S | THK |  | SHS15R2SS+280L | LINEAR GUIDE, SIZE15, 2 BLOCKS, SIDE & END SEALS, 280MM RAIL |  | 8 | 32 | 131.4286 |  |  | 2023-02-15 | UPDATE | REV 2-UPDATE COLUMN B
STACKING ASSEMBLY | EB400B02.EB460B02 | MAA94747S | ASSEMBLY PRESS |  | MISUMI |  | GMSB10-15 | SHOULDER BOLT, 10MM OD X 15MM LONG, M8X1.25, G6 TOL, ALLOY STEEL |  | 5 |  |  |  |  | 2023-02-15 | ADD | REV 2-ADD
STACKING ASSEMBLY | EB400B02.EB460B02 | MAA94747S | ASSEMBLY PRESS |  | MISUMI |  | MPWZ10 | THRUST WASHER, OD 30MM, ID 10.2MM, T 3MM, OIL FREE TYPE, COPPER ALLOY |  | 4 |  |  |  |  | 2023-02-15 | ADD | REV 2-ADD
STACKING ASSEMBLY | EB400B02.EB460B02 | MAA94747S | ASSEMBLY PRESS | 005S | SMC |  | ZPT50HBN-A14 | VACUUM PAD WITH BELLOWS, HEAVY DUTY, 50MM DIA, MALE THREAD M14X1, 1/8 RC |  | 4 | 29 | 20.9286 |  |  | 2023-02-15 | UPDATE | REV 2-UPDATE COLUMN B
STACKING ASSEMBLY | EB400B02.EB460B02 | MAA94747S | ASSEMBLY PRESS |  | MISUMI |  | MPFZ15-25 | FLANGED BUSHING ID 15MM E7, OD 21MM, LENGTH 25MM |  | 4 |  |  |  |  | 2023-02-15 | ADD | REV 2-ADD
STACKING ASSEMBLY | EB400B02.EB460B02 | MAA94747S | ASSEMBLY PRESS |  | MISUMI |  | STRNC6-30 | STOPPER BOLT |  | 10 |  |  |  |  | 2023-02-15 | ADD | REV 2-ADD
STACKING ASSEMBLY | EB400B02.EB460B02 | MAA94747S | ASSEMBLY PRESS |  | MISUMI |  | AMSC6-10-10.0 | COLLAR, 6MM ID, 10MM OD, 10.0MM LG, 1045 STEEL, ELECTROLESS NICKEL |  | 2 |  |  |  |  | 2023-02-15 | ADD | REV 2-ADD
STACKING ASSEMBLY | EB400B02.EB460B02 | MAA94747S | ASSEMBLY PRESS |  | SMC |  | MXS-A827 | STROKE ADJUSTER, BOLT ONLY, M6X1.0, L 16.5MM, HEX SOCKET HEAD TYPE |  | 10 |  |  |  |  | 2023-02-15 | ADD | REV 2-ADD
STACKING ASSEMBLY | EB400B02.EB460B02 | MAA94747S | ASSEMBLY PRESS |  | MISUMI |  | AJSTMF8-30 | M8X0.75, L 30MM, WRENCH TYPE, 1045 CARBON STEEL, ELECTROLESS NICKEL PLATING |  | 3 |  |  |  |  | 2023-02-15 | ADD | REV 2-ADD
STACKING ASSEMBLY | EB400B02.EB460B02 | MAA94747S | ASSEMBLY PRESS | 003S | SMC |  | JA15-6-100 | FLOATING JOINT, STANDARD TYPE, BORE 15MM, THREAD M6 X 1.0, TAPPED M6 X 1.0, BRASS ( ELECTROLESS NICKEL) |  | 6 | 7 | 9.1857 |  |  | 2023-02-15 | UPDATE | REV 2-QNTY WAS 2, UPDATE COLUMN B
STACKING ASSEMBLY | EB400B02.EB460B02 | MAA94747S | ASSEMBLY PRESS |  | MISUMI |  | VPFJC8-75-M5-SC20 | SHAFT DIA 8MM G5, 75MM LONG |  | 8 |  |  |  |  | 2023-02-15 | ADD | REV 2-ADD
STACKING ASSEMBLY | EB400B02.EB460B02 | MAA94747S | ASSEMBLY PRESS |  | MISUMI |  | MPBZ8-25 | OIL FREE BUSHING 8MM ID, 12MM OD, 25MM LONG |  | 11 |  |  |  |  | 2023-02-15 | ADD | REV 2-ADD
STACKING ASSEMBLY | EB400B02.EB460B02 | MAA94747S | ASSEMBLY PRESS | 014S | SMC |  | D-M9PSDPC | PROXIMITY SWITCH PNP, 0-28VDC, 3 WIRE, M12 PLUG, LED |  | 16 | 10 | 29.4714 |  |  | 2023-02-15 | UPDATE | REV 2-QNTY WAS 8, UPDATE COLUMN B
STACKING ASSEMBLY | EB400B02.EB460B02 | MAA94747S | ASSEMBLY PRESS |  | SMC |  | CD85N16-25CG-B | CYLINDER, DOUBLE ACTING, SINGLE ROD, FLANGE MOUNT, 16 MM BORE, 25 MM STROKE, WITH AIR CUSHIONS, WITH MAGNET |  | 2 |  |  |  |  | 2023-02-15 | ADD | REV 2-ADD
STACKING ASSEMBLY | EB400B02.EB460B02 | MAA94747S | ASSEMBLY PRESS |  | SMC |  | D-F8PL- | AUTO SWITCH SOLID STATE, 3-WIRE PNP, 4.5-28V DC, |  | 4 |  |  |  |  | 2023-02-15 | ADD | REV 2-ADD
STACKING ASSEMBLY | EB400B02.EB460B02 | MAA94747S | ASSEMBLY PRESS |  | SMC |  | KQ2S04-M3G | HEXAGON SOCKET HEAD MALE CONNECTOR, FEMALE (TUBE OD 4MM), MALE (M3X0.5), 303 STAINLESS STEEL, PUSH-IN |  | 4 |  |  |  |  | 2023-02-15 | ADD | REV 2-ADD
STACKING ASSEMBLY | EB400B02.EB460B02 | MAA94747S | ASSEMBLY PRESS |  | SMC |  | CDUJB16-10DM | MINIATURE CYLINDER, 16MM BORE, 10MM STROKE |  | 2 |  |  |  |  | 2023-02-15 | ADD | REV 2-ADD
STACKING ASSEMBLY | EB400B02.EB460B02 | MAA94747S | ASSEMBLY PRESS |  | SMC |  | JB25-6-100 | ROD COUPLER |  | 3 |  |  |  |  | 2023-02-15 | ADD | REV 2-ADD
STACKING ASSEMBLY | EB400B02.EB460B02 | MAA94747S | ASSEMBLY PRESS |  | BUILD |  | MD518576S | HARDENED INSERT LH |  | 2 |  |  |  | 700307797 | 2023-02-15 | ADD | REV 2-ADD
STACKING ASSEMBLY | EB400B02.EB460B02 | MAA94747S | ASSEMBLY PRESS | 003S | MISUMI |  | RATAB10-P7.9-B15-A30 | LOCATING PIN |  | 1 | 13 | 20.6286 |  |  | 2023-02-15 | UPDATE | REV 2-UPDATE COLUMN B
STACKING ASSEMBLY | EB400B02.EB460B02 | MAA94747S | ASSEMBLY PRESS | 003S | SMC |  | CD85N12-25CG-B-M9PSDPC | CYLINDER 12 MM BORE, 25 MM STROKE |  | 3 | 48 | 166.0286 |  |  | 2023-02-15 | UPDATE | REV 2-QNTY WAS 2, UPDATE COLUMN B
STACKING ASSEMBLY | EB400B02.EB460B02 | MAA94747S | ASSEMBLY PRESS |  | MISUMI |  | CIMRS6-10-0.2 | SHIM RING, 6MM ID, 10MM OD, 0.2MM THK, SS304 |  | 16 |  |  |  |  | 2023-02-15 | ADD | REV 2-ADD
STACKING ASSEMBLY | EB400B02.EB460B02 | MAA94747S | ASSEMBLY PRESS |  | MISUMI |  | CIMRS6-10-0.05 | SHIM RING, 6MM ID, 10MM OD, 0.05MM THK, SS304 |  | 16 |  |  |  |  | 2023-02-15 | ADD | REV 2-ADD
STACKING ASSEMBLY | EB400B02.EB460B02 | MAA94747S | ASSEMBLY PRESS |  | MISUMI |  | CIMRS6-10-0.1 | SHIM RING, 6MM ID, 10MM OD, 0.10MM THK, SS304 |  | 16 |  |  |  |  | 2023-02-15 | ADD | REV 2-ADD
STACKING ASSEMBLY | EB400B02.EB460B02 | MAA94747S | ASSEMBLY PRESS |  | MISUMI |  | CIMRS6-10-0.5 | SHIM RING, 6MM ID, 10MM OD, 0.50MM THK, SS304 |  | 16 |  |  |  |  | 2023-02-15 | ADD | REV 2-ADD
STACKING ASSEMBLY | EB400B02.EB460B02 | MAA94747S | ASSEMBLY PRESS |  | MISUMI |  | AMSC6-10-30.1 | COLLAR 6MM ID, 10MM OD, 30.1MM LONG, 1045STL |  | 11 |  |  |  |  | 2023-02-15 | ADD | REV 2-ADD
STACKING ASSEMBLY | EB400B02.EB460B02 | MAA94747S | ASSEMBLY PRESS |  | MISUMI |  | M4X0.5, L 15MM, KNURLED HEAD WITH SOCKET TYPE, 1045 CARBON STEEL ELECTROLESS NICKEL PLATING | ADJUSTMENT BOLT |  | 1 |  |  |  |  | 2023-02-15 | ADD | REV 2-ADD
STACKING ASSEMBLY | EB400B02.EB460B02 | MAA94747S | ASSEMBLY PRESS |  | BUILD |  | MD518575S | HARDENED INSERT |  | 2 |  |  |  | 700307796 | 2023-02-15 | ADD | REV 2-ADD
STACKING ASSEMBLY | EB400B02.EB460B02 | MAA94747S | ASSEMBLY PRESS |  | MISUMI |  | RATAB10-P7.9-B15-A30 | LOCATING PIN |  | 1 |  |  |  |  | 2023-02-15 | ADD | REV 2-ADD
STACKING ASSEMBLY | EB400B02.EB460B02 | MAA94747S | ASSEMBLY PRESS | 005S | MISUMI |  | PJH24-15 | SPRING PLUNGER M24, 15MM STROKE |  | 3 | 12 | 21.3143 |  |  | 2023-02-15 | UPDATE | REV 2-UPDATE COLUMN B
STACKING ASSEMBLY | EB400B02.EB460B02 | MAA94747S | ASSEMBLY PRESS |  | SMC |  | JA63-18-150 | FLOATING JOINT, STANDARD, JA, TAPPED/ THREADED M18 X 1.5, CARBON STEEL, BLACK ZINC CHROMATED |  | 1 |  |  |  |  | 2023-02-15 | ADD | REV 2-ADD
STACKING ASSEMBLY | EB400B02.EB460B02 | MAA94747S | ASSEMBLY PRESS |  | SMC |  | AS2201F-G02-06W2D | FLOW CONTROL, 90 DEG, METER OUT, 1/4 INCH G MALE, 6MM TUBE, FLAME RESISTANT COMPOSITE |  | 1 |  |  |  |  | 2023-02-15 | ADD | REV 2-ADD
STACKING ASSEMBLY | EB400B02.EB460B02 | MAA94747S | ASSEMBLY PRESS |  | SMC |  | CQ2B50TF-10DMZ | COMPACT CYLINDER, DOUBLE ACTING, SINGLE ROD, 10MM STROKE |  | 1 |  |  |  |  | 2023-02-15 | ADD | REV 2-ADD
STACKING ASSEMBLY | EB400B02.EB460B02 | MAA94747S | ASSEMBLY PRESS |  | MISUMI |  | HKNMB6-T16-W10-H25 | HINGE BASE, OIL FREE BUSHING, D 6MM |  | 4 |  |  |  |  | 2023-02-15 | ADD | REV 2-ADD
STACKING ASSEMBLY | EB400B02.EB460B02 | MAA94747S | ASSEMBLY PRESS |  | MISUMI |  | HKNJMB6-T16-W10-H25.0 | HINGE BASE CONCAVE TYPE D 6MM |  | 4 |  |  |  |  | 2023-02-15 | ADD | REV 2-ADD
STACKING ASSEMBLY | EB400B02.EB460B02 | MAA94747S | ASSEMBLY PRESS |  | MISUMI |  | HCCG6-32.5 | HINGE PIN D 6MM |  | 4 |  |  |  |  | 2023-02-15 | ADD | REV 2-ADD
STACKING ASSEMBLY | EB400B02.EB460B02 | MAA94747S | ASSEMBLY PRESS |  | SMC |  | CDG1B25-XC10-DCZ8181Z | CYLINDER, DOUBLE ACTING, DOUBLE ANTI-ROTATE ROD DUAL STROKE, 89MM STROKE AND 13MM STROKE, WITH 4 POSITIONS |  | 2 |  |  |  |  | 2023-02-15 | ADD | REV 2-ADD
STACKING ASSEMBLY | EB400B02.EB460B02 | MAA94747S | ASSEMBLY PRESS |  | MISUMI |  | PHSC10A | ROD END BEARING, STANDARD TYPE, 10MM ID, M10X1.25 RH THREAD |  | 4 |  |  |  |  | 2023-02-15 | ADD | REV 2-ADD
STACKING ASSEMBLY | EB400B02.EB460B02 | MAA94747S | ASSEMBLY PRESS |  | FESTO |  | 23349068-EAMM-U-S95-VPLB1653-CS | S95 PARALLEL KIT TO ADAPT VPL-B1653 |  | 1 |  |  |  |  | 2023-02-15 | ADD | REV 2-ADD
STACKING ASSEMBLY | EB400B02.EB460B02 | MAA94747S | ASSEMBLY PRESS |  | MISUMI |  | RATAB10-P5.8-B15-A30 | LOCATING PIN, ROUND, WITH COLLAR, LOCATING DIA 5.8MM. WITH SHOULDER NUT |  | 1 |  |  |  |  | 2023-02-15 | ADD | REV 2-ADD
STACKING ASSEMBLY | EB400B02.EB460B02 | MAA94747S | ASSEMBLY PRESS |  | MISUMI |  | RATAB10-P7.8-B15-A30 | LOCATING PIN, ROUND, WITH COLLAR, LOCATING DIA 7.8MM. WITH SHOULDER NUT |  | 1 |  |  |  |  | 2023-02-15 | ADD | REV 2-ADD
STACKING ASSEMBLY | EB400B02.EB460B02 | MAA94747S | ASSEMBLY PRESS |  | BUILD |  | MD517569S | SYNC 4 - BACK UP, NARROW, SHORT |  | 1 |  |  |  | 700150667 | 2023-02-15 | ADD | REV 2-ADD
STACKING ASSEMBLY | EB400B02.EB460B02 | MAA94747S | ASSEMBLY PRESS |  | BUILD |  | MD517572S | SYNC 4 - BACK UP, NARROW, LONG |  | 1 |  |  |  | 700150674 | 2023-02-15 | ADD | REV 2-ADD
STACKING ASSEMBLY | EB400B02.EB460B02 | MAA94747S | ASSEMBLY PRESS |  | MCMASTER-CARR |  | 93786A125 | PRESSURE-SEALING WASHER FOR SCREWS & BOLTS M6 SCREW SIZE, 11.25MM OD, 1.14MM-1.40MM THK |  | 6 |  |  |  |  | 2023-02-15 | ADD | REV 2-ADD
STACKING ASSEMBLY | EB400B02.EB460B02 | MAA94747S | ASSEMBLY PRESS |  | SMC |  | ZP16BN | SUCTION CUP, 16MM DIAMETER, WITH LOCK RING |  | 6 |  |  |  |  | 2023-02-15 | ADD | REV 2-ADD
STACKING ASSEMBLY | EB400B02.EB460B02 | MAA94747S | ASSEMBLY PRESS |  | PARKER |  | 82-M-R-BSP 60 CONE-STR | PH HOSE FITTING |  | 1 |  |  |  |  | 2023-02-15 | ADD | REV 2-ADD
STACKING ASSEMBLY | EB400B02.EB460B02 | MAA94747S | ASSEMBLY PRESS |  | PARKER |  | BSPP BONDED SEAL D9DT-12 | PARKER MISC FITTING |  | 1 |  |  |  |  | 2023-02-15 | ADD | REV 2-ADD
STACKING ASSEMBLY | EB400B02.EB460B02 | MAA94747S | ASSEMBLY PRESS |  | SMC |  | KQ2H16-G04N | FITTING, STRAIGHT, G½ THREAD TO 16MM HOSE, EXTERNAL HEX |  | 11 |  |  |  |  | 2023-02-15 | ADD | REV 2-ADD
STACKING ASSEMBLY | EB400B02.EB460B02 | MAA94747S | ASSEMBLY PRESS |  | MISUMI |  | UNAH6-25 | STOPPER BOLT WITH BUMPER BLACK URETHANE (SHORE A90) |  | 2 |  |  |  |  | 2023-02-15 | ADD | REV 2-ADD
STACKING ASSEMBLY | EB400B02.EB460B02 | MAA94747S | ASSEMBLY PRESS |  | FESTO |  | 552191 EMGA-60-P-G5-SAS-70 | PLANETARY GEAR UNIT, FLANGE 60MM, FOR MOTOR FLANGE SIZE 70MM, GEAR RATIO 5:1, AC SYNCHRONOOUS |  | 1 |  |  |  |  | 2023-02-15 | ADD | REV 2-ADD
STACKING ASSEMBLY | EB400B02.EB460B02 | MAA94747S | ASSEMBLY PRESS |  | FESTO |  | 562521 KSK-80-800 | DRIVESHAFT |  | 1 |  |  |  |  | 2023-02-15 | ADD | REV 2-ADD
STACKING ASSEMBLY | EB400B02.EB460B02 | MAA94747S | ASSEMBLY PRESS |  | FESTO |  | 557983 EAMM-AL48-60G | AXIAL KIT |  | 1 |  |  |  |  | 2023-02-15 | ADD | REV 2-ADD
STACKING ASSEMBLY | EB400B02.EB460B02 | MAA94747S | ASSEMBLY PRESS | 021S | MORITEX |  | MTL-6518C-029 | TELECENTRIC LENS |  | 4 | 56 | 2917.8571 |  |  | 2023-02-15 | UPDATE | REV 2-UPDATE COLUMN B
STACKING ASSEMBLY | EB400B02.EB460B02 | MAA94747S | ASSEMBLY PRESS | 021S | MATROX |  | GTR5000/GMX | IRIS GTR |  | 4 | 102 | 5157.1429 |  |  | 2023-02-15 | UPDATE | REV 2-UPDATE COLUMN B
STACKING ASSEMBLY | EB400B02.EB460B02 | MAA94747S | ASSEMBLY PRESS |  | MIDWEST OPTICAL |  | AC380-S86 | 86MM SLIP ON LENS FILTER |  | 4 |  |  |  |  | 2023-02-15 | ADD | REV 2-ADD
STACKING ASSEMBLY | EB400B02.EB460B02 | MAA94747S | ASSEMBLY PRESS | 021S | ALLEN-BRADLEY |  | VPL-B0752E-WK14AA | KINETIX VP LOW INERTIA MOTOR, 480VAC, 75MM BOLT CIRCLE FRAME SIZE, 3500 RPM, C/W BRAKE |  | 1 | 55 | 1817.6857 |  |  | 2023-02-15 | UPDATE | REV 2-UPDATE COLUMN B
STACKING ASSEMBLY | EB400B02.EB460B02 | MAA94747S | ASSEMBLY PRESS | 022S | ENIDINE |  | ECO 25 MC-3B | SHOCK ABORBER, ECO SERIES, M14X 1.5, DAMPING CONSTANT 3, W/BUTTON |  | 5 | 61 | 79.0286 |  |  | 2023-02-15 | UPDATE | REV 2-QNTY WAS 2, UPDATE COLUMN B
STACKING ASSEMBLY | EB400B02.EB460B02 | MAA94747S | ASSEMBLY PRESS |  | MISUMI |  | MFIKS20 | OIL FREE BUSHING WITH HOUSING, 20MM BORE |  | 8 |  |  |  |  | 2023-02-15 | ADD | REV 2-ADD
STACKING ASSEMBLY | EB400B02.EB460B02 | MAA94747S | ASSEMBLY PRESS | 022S | SMC |  | C96SDF32-500C | CYLINDER, 32MM BORE X 500MM STROKE |  | 2 | 65 | 85.9714 |  |  | 2023-02-15 | UPDATE | REV 2-QNTY WAS 1, UPDATE COLUMN B
STACKING ASSEMBLY | EB400B02.EB460B02 | MAA94747S | ASSEMBLY PRESS | 022S | SMART VISION LIGHTS |  | GM-LXB300-470 | BACK LIGHT |  | 2 | 116 | 600 |  |  | 2023-02-15 | UPDATE | REV 2-UPDATE COLUMN B
STACKING ASSEMBLY | EB400B02.EB460B02 | MAA94747S | ASSEMBLY PRESS | 012S | SMC |  | JA30-10-125 | FLOATING JOINT, JA, BASIC STYLE, M10X1.25MM THREAD |  | 2 | 7 | 22.9286 |  |  | 2023-02-15 | UPDATE | REV 2-UPDATE COLUMN B
STACKING ASSEMBLY | EB400B02.EB460B02 | MAA94747S | ASSEMBLY PRESS |  | HONEYWELL |  | AE236QC | MODEL SC500 SINGLE CHANNEL DISPLAY |  | 1 |  |  |  |  | 2023-02-15 | ADD | REV 2-ADD
STACKING ASSEMBLY | EB400B02.EB460B02 | MAA94747S | ASSEMBLY PRESS |  | SMC |  | 225789924 | FLOW CONTROL, INLINE, G1/4 PORTS |  | 2 |  |  |  |  | 2023-02-15 | ADD | REV 2-ADD
STACKING ASSEMBLY | EB400B02.EB460B02 | MAA94747S | ASSEMBLY PRESS |  | SMC |  | AKH08-00 | CHECK VALVE - IN-LINE FOR 8MM OD TUBE |  | 4 |  |  |  |  | 2023-02-15 | ADD | REV 2-ADD
STACKING ASSEMBLY | EB400B02.EB460B02 | MAA94747S | ASSEMBLY PRESS |  | SMC |  | ISE70-F02-L2 | 1/4 G PORT 3 SCREEN IP67 DIGITAL PRESSURE SENSOR PNP or NPN |  | 1 | 13 | 78.4286 |  |  | 2023-02-15 | ADD | REV 2-ADD
STACKING ASSEMBLY | EB400B02.EB460B02 | MAA94747S | ASSEMBLY PRESS |  | SMC |  | JA25-10-150 | FLOATING JOINT M10 X 1.50 |  | 2 |  |  |  |  | 2023-02-15 | ADD | REV 2-ADD
STACKING ASSEMBLY | EB400B02.EB460B02 | MAA94747S | ASSEMBLY PRESS |  | SMC |  | CQ2A63-150DCZ | C(D)Q2-Z, COMPACT CYLINDER, DOUBLE ACTING SINGLE ROD, LONG STROKE |  | 2 |  |  |  |  | 2023-02-15 | ADD | REV 2-ADD
STACKING ASSEMBLY | EB400B02.EB460B02 | MAA94747S | ASSEMBLY PRESS |  | BUILD |  | MD517627S | BRAKE ROD |  | 2 |  |  |  | 700130890 | 2023-02-15 | ADD | REV 2-ADD
STACKING ASSEMBLY | EB400B02.EB460B02 | MAA94747S | ASSEMBLY PRESS |  | BUILD |  | MD517641S | WIDE PRESS LOAD GRIPPER |  | 3 |  |  |  | 700132792 | 2023-02-15 | ADD | REV 2-ADD
STACKING ASSEMBLY | EB400B02.EB460B02 | MAA94747S | ASSEMBLY PRESS |  | BUILD |  | MD517683S | WIDE PRESS LOAD GRIPPER INSERT (COOLING PLATE) - LOCATING TYPE |  | 2 |  |  |  | 700244357 | 2023-02-15 | ADD | REV 2-ADD
STACKING ASSEMBLY | EB400B02.EB460B02 | MAA94747S | ASSEMBLY PRESS |  | BUILD |  | MD517642S | SYNC 4 - WIDE PRESS LOAD GRIPPER INSERT (COOLING PLATE) |  | 2 |  |  |  | 700152006 | 2023-02-15 | ADD | REV 2-ADD
STACKING ASSEMBLY | EB400B02.EB460B02 | MAA94747S | ASSEMBLY PRESS |  | BUILD |  | MD311355S | TEACH TOOL |  | 1 |  |  |  | 225673759 | 2023-02-15 | ADD | REV 2-ADD
STACKING ASSEMBLY | EB400B02.EB460B02 | MAA94747S | ASSEMBLY PRESS |  | MISUMI |  | RATAB6-P5-B10-A30 | LOCATING PIN WITH SET SCREW GROOVE |  | 1 |  |  |  |  | 2023-02-15 | ADD | REV 2-ADD
STACKING ASSEMBLY | EB400B02.EB460B02 | MAA94747S | ASSEMBLY PRESS | 002S | SMC |  | AR20-02BG-A | PRESSURE REGULATOR, BODY SIZE 20, WITH PRESSURE GAUGE, FEMALE (R1/4), WITH MOUNTING BRACKET |  | 5 | 4 | 21.3 |  |  | 2023-02-15 | UPDATE | REV 2-QNTY WAS 2, UPDATE COLUMN B
STACKING ASSEMBLY | EB400B02.EB460B02 | MAA94747S | ASSEMBLY PRESS |  | SMC |  | ANA1-03 | SILENCER, HIGH NOISE REDUCTION TYPE SILENCER NOISE REDUCTION AT 40 DB(A), 3/8 PORT SIZE |  | 8 |  |  |  |  | 2023-02-15 | ADD | REV 2-ADD
STACKING ASSEMBLY | EB400B02.EB460B02 | MAA94747S | ASSEMBLY PRESS |  | SMC |  | ANA1-01 | HIGH NOISE REDUCTION TYPE SILENCER NOISE REDUCTION AT 40 DB(A), 1/8 PORT SIZE |  | 4 |  |  |  |  | 2023-02-15 | ADD | REV 2-ADD
STACKING ASSEMBLY | EB400B02.EB460B02 | MAA94747S | ASSEMBLY PRESS |  | SMC |  | AC50X-F06-6-A-X2473 | AIR COMBINATION 3/4 G PORTS |  | 1 | 8 | 198.5 |  |  | 2023-02-15 | UPDATE | REV 2-UPDATE COLUMN B
STACKING ASSEMBLY | EB400B02.EB460B02 | MAA94747S | ASSEMBLY PRESS |  | SMC |  | VQC4501-51 | VALVE - 3 POS DBL SOL PRESSURE CENTER 24VDC NON LOCK SIDE PORT |  | 2 | 7 | 58.6143 |  |  | 2023-02-15 | UPDATE | REV 2-QNTY WAS 4, UPDATE COLUMN B
STACKING ASSEMBLY | EB400B02.EB460B02 | MAA94747S | ASSEMBLY PRESS |  | SMC |  | VQC4101-51 | VALVE - 2 POS SINGLE SOL SPRING RETURN 24VDC NON LOCK SIDE PORT |  | 5 | 10 | 35.7857 |  |  | 2023-02-15 | UPDATE | REV 2-UPDATE COLUMN B
STACKING ASSEMBLY | EB400B02.EB460B02 | MAA94747S | ASSEMBLY PRESS |  | SMC |  | VQC4201-51 | VALVE - 2 POS DBL SOL 24VDC NON LOCK SIDE PORT |  | 37 | 13 | 50.7429 |  |  | 2023-02-15 | UPDATE | REV 2-UPDATE COLUMN B, K
STACKING ASSEMBLY | EB400B02.EB460B02 | MAA94747S | ASSEMBLY PRESS |  | SMC |  | VQ4000-PW-03F-X530 | VQC4000 MANIFOLD SUB PLATE |  | 4 |  |  |  |  | 2023-02-15 | ADD | REV 2-ADD
STACKING ASSEMBLY | EB400B02.EB460B02 | MAA94747S | ASSEMBLY PRESS |  | SMC |  | VVQ4000-10A-1 | BLANKING PLATE - VQC4000 |  | 16 |  |  |  |  | 2023-02-15 | ADD | REV 2-ADD
STACKING ASSEMBLY | EB400B02.EB460B02 | MAA94747S | ASSEMBLY PRESS |  | SMC |  | ZKJ-BP2-A-X101 | RELAY BLANKING PLATE WITH PIGTAIL |  | 2 |  |  |  |  | 2023-02-15 | ADD | REV 2-ADD
STACKING ASSEMBLY | EB400B02.EB460B02 | MAA94747S | ASSEMBLY PRESS |  | SMC |  | ZKJ10C6H-E5U-T1 | ZKJ SERIES 10 VACUUM EJECTOR |  | 8 |  |  |  |  | 2023-02-15 | ADD | REV 2-ADD
STACKING ASSEMBLY | EB400B02.EB460B02 | MAA94747S | ASSEMBLY PRESS |  | SMC |  | ZKJ-BP1-A | ZKJ BLANKING PLATE |  | 2 |  |  |  |  | 2023-02-15 | ADD | REV 2-ADD
STACKING ASSEMBLY | EB400B02.EB460B02 | MAA94747S | ASSEMBLY PRESS |  | SMC |  | ZZKJ08-EAN-L8-X101 | ZKJ 8 STATION MANIFOLD, ETHERNET SI UNIT INTEGRATED |  | 2 |  |  |  |  | 2023-02-15 | ADD | REV 2-ADD
STACKING ASSEMBLY | EB400B02.EB460B02 | MAA94747S | ASSEMBLY PRESS |  | SMC |  | ZZKJ08-05-DUA00180 | ZKJ 8 STATION MANIFOLD, 5 EJECTORS |  | 2 |  |  |  |  | 2023-02-15 | ADD | REV 2-ADD
STACKING ASSEMBLY | EB400B02.EB460B02 | MAA94747S | ASSEMBLY PRESS |  | SMC |  | AN500-06 | SILENCER, 3/4" RC |  | 6 |  |  |  |  | 2023-02-15 | ADD | REV 2-ADD
STACKING ASSEMBLY | EB400B02.EB460B02 | MAA94747S | ASSEMBLY PRESS |  | SMC |  | VV5QC41-08C12FSEAN-X132 | VQC4000 MANIFOLD WITH EX260-SEN1 ETHERNETT I/P module, 8 STATIONS, AND 12mm ONE TOUCH FITTINGS |  | 7 |  |  |  |  | 2023-02-15 | ADD | REV 2-ADD
STACKING ASSEMBLY | EB400B02.EB460B02 | MAA94747S | ASSEMBLY PRESS | 006S | SMC |  | ZK2C10A5MOZRWA-06-X211 | VACUUM GENERATOR NO 6MM ONETOUCH - MANIFOLD |  | 2 | 57 | 514.5429 |  |  | 2023-02-15 | UPDATE | REV 2-QNTY WAS 33, UPDATE COLUMN B
STACKING ASSEMBLY | EB400B02.EB460B02 | MAA94747S | ASSEMBLY PRESS |  | SMC |  | ZZK205A-A1L-A-X211 | MANIFOLD, 5 STATION, BUILT IN SILENCER EJECTOR, MANIFOLD TYPE N.O. SUPPLY (-X211), ENERGY SAVING CIRCUIT, 6MM ONETOUCH |  | 1 |  |  |  |  | 2023-02-15 | ADD | REV 2-ADD
STACKING ASSEMBLY | EB400B02.EB460B02 | WD-MAA94747S-EB460 | ASSEMBLY PRESS |  | TURCK |  | TBEN-LG-16DOP | I/O, IP67, ETHERNET, 8 PORT PROX BLOCK (2 AMP OUTPUTS PER PORT), 24 VDC |  | 1 | 11 | 243 |  |  | 2023-02-15 | UPDATE | REV 2-UPDATE COLUMN B
STACKING ASSEMBLY | EB400B02.EB460B02 | WD-MAA94747S-EB460 | ASSEMBLY PRESS |  | TURCK |  | TBEN-LG-16DXP | I/O, IP67, ETHERNET, 8 PORT PROX BLOCK (ALL IO POINTS ARE CONFIGURABLE AS EITHER INPUT OR OUTPUT, PORTS C1-C4 USE V1, C5-C8 USE V2), 24VDC, 2 AMPS PER OUTPUT |  | 13 | 11 | 310.2429 |  |  | 2023-02-15 | UPDATE | REV 2-UPDATE COLUMN B, QNTY WAS 10
STACKING ASSEMBLY | EB470 | MAA94758S | LABEL PRINT & APPLY | 004S | NORTH COAST |  | GM-RD130-625-LPI | HEX RING LIGHT, SMARTVISION RD130, 625NM W/POLARIZER |  | 1 | 55 | 650 |  |  | 2021-02-15 | DELETE | REV 2-DELETE
STACKING ASSEMBLY | EB470 | MAA94758S | LABEL PRINT & APPLY | 004S | NORTH COAST |  | GM-BP635-30.5 | C-MOUNT FILTER FOR 25MM LENS, 625NM |  | 1 | 39 | 100 |  |  | 2023-02-15 | DELETE | REV 2-DELETE
STACKING ASSEMBLY | EB470 | MAA94758S | LABEL PRINT & APPLY | 004S | NORTH COAST |  | GM-PR032-30.5 | POLARIZING FILTER |  | 1 | 39 | 68.5714 |  |  | 2023-02-15 | DELETE | REV 2-DELETE
STACKING ASSEMBLY | EB470 | MAA94758S | LABEL PRINT & APPLY | 004S | NORTH COAST |  | GM-M2514-MP2 | LENS, 25MM |  | 1 | 62 | 170 |  |  | 2023-02-15 | DELETE | REV 2-DELETE
STACKING ASSEMBLY | EB470 | MAA94758S | LABEL PRINT & APPLY | 004S | MATROX |  | GTR1300/GMX | GTR CAMERA 1280X1024 2GB 32 EMMC |  | 1 | 74 | 2978.5714 |  |  | 2023-02-15 | DELETE | REV 2-DELETE
STACKING ASSEMBLY | EB400B02.EB470B02 | MAA94758S | LABEL PRINT & APPLY |  | PARKER |  | 3D982-12-12 | PH HOSE FITTING |  | 1 |  |  |  |  | 2023-02-15 | ADD | REV 2-ADD
STACKING ASSEMBLY | EB400B02.EB470B02 | MAA94758S | LABEL PRINT & APPLY |  | PARKER |  | D9DT-12 | PARKER MISC FITTING, BSPP BONDED SEAL D9DT-12 |  | 2 |  |  |  |  | 2023-02-15 | ADD | REV 2-ADD
STACKING ASSEMBLY | EB400B02.EB470B02 | MAA94758S | LABEL PRINT & APPLY |  | SMC |  | AN101-01 | SINTERED BRONZE SILENCER R-1/8 THREAD |  | 1 |  |  |  |  | 2023-02-15 | ADD | REV 2-ADD
STACKING ASSEMBLY | EB400B02.EB470B02 | MAA94758S | LABEL PRINT & APPLY |  | FESTO |  | 3568 | BLANKING PLUG G1/8, STEEL |  | 1 |  |  |  |  | 2023-02-15 | ADD | REV 2-ADD
STACKING ASSEMBLY | EB400B02.EB470B02 | MAA94758S | LABEL PRINT & APPLY |  | FESTO |  | 3570 B-3/8 | BLANKING PLUG, MALE (G 3/8), WITH SEALING RING, STEEL (GALVANISED) |  | 3 |  |  |  |  | 2023-02-15 | ADD | REV 2-ADD
STACKING ASSEMBLY | EB400B02.EB470B02 | MAA94758S | LABEL PRINT & APPLY |  | TURCK |  | WK 4T-4 | M12 X 1 CABLE, 90 DEG, 4M, 3 COND, 4 CONTACT |  | 1 |  |  |  |  | 2023-02-15 | ADD | REV 2-ADD
STACKING ASSEMBLY | EB400B02.EB470B02 | MAA94758S | LABEL PRINT & APPLY |  | MISUMI |  | AZXMC20-20-M4 | RUBBER BUMPER |  | 4 |  |  |  |  | 2023-02-15 | ADD | REV 2-ADD
STACKING ASSEMBLY | EB400B02.EB470B02 | MAA94758S | LABEL PRINT & APPLY |  | FORTRESS INTERLOCKS |  | TK | ACTUATOR KEY |  | 1 |  |  |  |  | 2023-02-15 | ADD | REV 2-ADD
STACKING ASSEMBLY | EB400B02.EB470B02 | MAA94758S | LABEL PRINT & APPLY |  | FATH |  | 92002 | HANDLE |  | 1 |  |  |  |  | 2023-02-15 | ADD | REV 2-ADD
STACKING ASSEMBLY | EB400B02.EB470B02 | MAA94758S | LABEL PRINT & APPLY | 002S | MISUMI |  | PXKN16L | INDEXING PLUNGER RETURN TYPE, M16X1.5 THREAD, WITH LOCKING NUT |  | 1 | 3 | 28.2 |  |  | 2023-02-15 | UPDATE | REV 2-UPDATE COLUMN B
STACKING ASSEMBLY | EB400B02.EB470B02 | MAA94758S | LABEL PRINT & APPLY | 002S | ROLLON |  | ULV43-1440-2-NUE43 | LINEAR RAIL |  | 2 |  |  |  |  | 2023-02-15 | ADD | REV 2-ADD
STACKING ASSEMBLY | EB400B02.EB470B02 | MAA94758S | LABEL PRINT & APPLY | 002S | PEPPERL & FUCHS |  | NBB4-12GM50-E2-V1 | 12MM PROX 4MM SENS. FLUSH MNT. QD N.O. PNP |  | 1 | 142 | 12.1429 |  |  | 2023-02-15 | UPDATE | REV 2-UPDATE COLUMN B
STACKING ASSEMBLY | EB400B02.EB470B02 | MAA94758S | LABEL PRINT & APPLY |  | FORTRESS INTERLOCKS |  | NO2T6SL461T03501D1D1GM | DOOR INTERLOCK, SOLENOID LOCKING UNIT, 24VDC |  | 1 |  |  |  |  | 2023-02-15 | ADD | REV 2-ADD
STACKING ASSEMBLY | EB400B02.EB470B02 | MAA94758S | LABEL PRINT & APPLY |  | ROLLON |  | ULV43-1440 | LINEAR RAIL 1440 |  | 2 |  |  |  |  | 2023-02-15 | ADD | REV 2-ADD
STACKING ASSEMBLY | EB400B02.EB470B02 | 3600A-PA | PRINTER | 003S | CTM INTEGRATION INC. |  | MODEL 3600A-PA, PRINTER QUOTE# QSL20922-2 | LABEL PRINTER |  | 1 | 143 | 22192.8571 |  |  | 2023-02-15 | UPDATE | REV 2-UPDATE COLUMN B, C, D
STACKING ASSEMBLY | EB400B02.EB470B02 | 3600A-PA | PRINTER |  | CTM INTEGRATION INC. |  | PE-TE6000 | WIRING TOOL |  | 1 |  |  |  |  | 2023-02-15 | ADD | REV 2-ADD
STACKING ASSEMBLY | EB400B02.EB470B02 | 3600A-PA | PRINTER |  | CTM INTEGRATION INC. |  | ASS-238-0124L | LH 24VDC POWER SUPPLY ASSEMBLY |  | 1 |  |  |  |  | 2023-02-15 | ADD | REV 2-ADD
STACKING ASSEMBLY | EB400B02.EB470B02 | 3600A-PA | PRINTER |  | CTM INTEGRATION INC. |  | PE-FU2090 | 6.3 AMP FUSE |  | 1 |  |  |  |  | 2023-02-15 | ADD | REV 2-ADD
STACKING ASSEMBLY | EB400B02.EB470B02 | 3600A-PA | PRINTER |  | CTM INTEGRATION INC. |  | MP-PLC1046 | PLC |  | 1 |  |  |  |  | 2023-02-15 | ADD | REV 2-ADD
STACKING ASSEMBLY | EB400B02.EB470B02 | 3600A-PA | PRINTER |  | CTM INTEGRATION INC. |  | PE-RE1017 | MOTOR RELAY |  | 1 |  |  |  |  | 2023-02-15 | ADD | REV 2-ADD
STACKING ASSEMBLY | EB400B02.EB470B02 | 3600A-PA | PRINTER |  | CTM INTEGRATION INC. |  | ASS-238-0180L | UNWIND BLOCK ASSY |  | 1 |  |  |  |  | 2023-02-15 | ADD | REV 2-ADD
STACKING ASSEMBLY | EB400B02.EB470B02 | 3600A-PA | PRINTER |  | CTM INTEGRATION INC. |  | PM-BB1030 | UNWIND BRAKE BAND |  | 1 |  |  |  |  | 2023-02-15 | ADD | REV 2-ADD
STACKING ASSEMBLY | EB400B02.EB470B02 | 3600A-PA | PRINTER |  | CTM INTEGRATION INC. |  | PM-FASP30434 | DANCER ARM UNWIND SPRING |  | 1 |  |  |  |  | 2023-02-15 | ADD | REV 2-ADD
STACKING ASSEMBLY | EB400B02.EB470B02 | 3600A-PA | PRINTER |  | CTM INTEGRATION INC. |  | PM-BELT1015 | REWIND BELT |  | 1 |  |  |  |  | 2023-02-15 | ADD | REV 2-ADD
STACKING ASSEMBLY | EB400B02.EB470B02 | 3600A-PA | PRINTER |  | CTM INTEGRATION INC. |  | MP-238-0274 | 3" CLUTCH PAD |  | 1 |  |  |  |  | 2023-02-15 | ADD | REV 2-ADD
STACKING ASSEMBLY | EB400B02.EB470B02 | 3600A-PA | PRINTER |  | CTM INTEGRATION INC. |  | MP-211-0217-7 | AIR ASSIST TUBE |  | 1 |  |  |  |  | 2023-02-15 | ADD | REV 2-ADD
STACKING ASSEMBLY | EB400B02.EB470B02 | 3600A-PA | PRINTER |  | CTM INTEGRATION INC. |  | ASS-238-0129M | TAMP 3 STATION VALVE BANK ASSEMBLY |  | 1 |  |  |  |  | 2023-02-15 | ADD | REV 2-ADD
STACKING ASSEMBLY | EB400B02.EB470B02 | 3600A-PA | PRINTER |  | CTM INTEGRATION INC. |  | PM-VA2395M | 5.4 WATT DC SOLENOID |  | 1 |  |  |  |  | 2023-02-15 | ADD | REV 2-ADD
STACKING ASSEMBLY | EB400B02.EB470B02 | 3600A-PA | PRINTER |  | CTM INTEGRATION INC. |  | PM-VA2396M | 60 PSI AIR ASSIST REGULATOR |  | 1 |  |  |  |  | 2023-02-15 | ADD | REV 2-ADD
STACKING ASSEMBLY | EB400B02.EB470B02 | 3600A-PA | PRINTER |  | CTM INTEGRATION INC. |  | PM-VA2397M | 120 PSI TAMP/BLOW REGULATOR |  | 1 |  |  |  |  | 2023-02-15 | ADD | REV 2-ADD
STACKING ASSEMBLY | EB400B02.EB470B02 | 3600A-PA | PRINTER |  | CTM INTEGRATION INC. |  | ASS-214-0108-10 | 10" SLIDE ASSEMBLY |  | 1 |  |  |  |  | 2023-02-15 | ADD | REV 2-ADD
STACKING ASSEMBLY | EB400B02.EB470B02 | 3600A-PA | PRINTER |  | CTM INTEGRATION INC. |  | P1046696-016 | ZEBRA AIT, SPARE PARTS, ZE500-4 LH & RH, KIT, PRINTHEAD, 300 DPI |  | 1 |  |  |  |  | 2023-02-15 | ADD | REV 2-ADD
STACKING ASSEMBLY | EB400B02.EB470B02 | 3600A-PA | PRINTER |  | CTM INTEGRATION INC. |  | P1046696-059 | ZEBRA AIT, SPARE PARTS, ZE500-4, KIT PINCH AND PEEL ROLLERS |  | 1 |  |  |  |  | 2023-02-15 | ADD | REV 2-ADD
STACKING ASSEMBLY | EB400B02.EB470B02 | 3600A-PA | PRINTER |  | CTM INTEGRATION INC. |  | P1046696-072 | ZEBRA AIT, SPARE PARTS, ZE500-4, PLATEN ROLLER, RH & LH |  | 1 |  |  |  |  | 2023-02-15 | ADD | REV 2-ADD
STACKING ASSEMBLY | EB400B02.EB470B02 | 3600A-PA | PRINTER |  | CTM INTEGRATION INC. |  | P1046696-146 | ZEBRA AIT, PART, KIT, MEDIA DRIVE SYSTEM BELTS EXTENDED LIFE |  | 1 |  |  |  |  | 2023-02-15 | ADD | REV 2-ADD
STACKING ASSEMBLY | EB400B02.EB470B02 | MAA94758S | LABEL PRINT & APPLY |  | SMC |  | AC50X-F06-6-A-X2473 | AIR COMBINATION 3/4 G PORTS |  | 1 | 8 | 198.5 |  |  | 2023-02-15 | UPDATE | REV 2-UPDATE COLUMN B
STACKING ASSEMBLY | EB400B02.EB470B02 | MAA94758S | LABEL PRINT & APPLY |  | SMC |  | VQ4000-PW-DAK00314 | VALVE, BASE, SINGLE, SUB-BASE VQ4000 C4 PIN CONNECTOR, NON-DEVICENET |  | 1 |  |  |  |  | 2023-02-15 | ADD | REV 2-ADD
STACKING ASSEMBLY | EB400B02.EB470B02 | MAA94758S | LABEL PRINT & APPLY |  | SMC |  | VQC4201-51 | VALVE - 2 POS DBL SOL 24VDC NON LOCK SIDE PORT |  | 1 | 13 | 50.7429 |  |  | 2023-02-15 | UPDATE | REV 2-UPDATE COLUMN B
STACKING ASSEMBLY | EB400B02.EB470B02 | WD-MAA94758S-EB470 | LABEL PRINT & APPLY |  | TURCK |  | TBEN-LG-16DXP | I/O, IP67, ETHERNET, 8 PORT PROX BLOCK (ALL IO POINTS ARE CONFIGURABLE AS EITHER INPUT OR OUTPUT, PORTS C1-C4 USE V1, C5-C8 USE V2), 24VDC, 2 AMPS PER OUTPUT |  | 1 | 11 | 310.2429 |  |  | 2023-02-15 | UPDATE | REV 2-UPDATE COLUMN B
STACKING ASSEMBLY | EB400B02.EB475B02 | MAA94759S | BAR CODE VERIFY |  | MATROX |  | GTR1300/GMX | GTR CAMERA 1280X1024 2GB 32 EMMC |  | 1 |  |  |  |  | 2023-02-15 | ADD | REV 2-ADD
STACKING ASSEMBLY | EB400B02.EB475B02 | MAA94759S | BAR CODE VERIFY |  | NORTH COAST |  | GM-PR032-30.5 | POLARIZING FILTER PRO32-30.5 |  | 1 |  |  |  |  | 2023-02-15 | ADD | REV 2-ADD
STACKING ASSEMBLY | EB400B02.EB475B02 | MAA94759S | BAR CODE VERIFY |  | NORTH COAST |  | GM-BP635-30.5 | C-MOUNT FILTER FOR 25MM LENS, 625NM |  | 1 |  |  |  |  | 2023-02-15 | ADD | REV 2-ADD
STACKING ASSEMBLY | EB400B02.EB475B02 | MAA94759S | BAR CODE VERIFY |  | NORTH COAST |  | GTR-YCBL | IRIS GTR WYE CABLE |  | 1 |  |  |  |  | 2023-02-15 | ADD | REV 2-ADD
STACKING ASSEMBLY | EB400B02.EB475B02 | MAA94759S | BAR CODE VERIFY |  | NORTH COAST |  | GTR-CBL-ETH-1M | IRIS GTR ETHERNET CABLE 1M |  | 1 |  |  |  |  | 2023-02-15 | ADD | REV 2-ADD
STACKING ASSEMBLY | EB400B02.EB475B02 | MAA94759S | BAR CODE VERIFY |  | NORTH COAST |  | GM-M2514-MP2 | LENS, 25MM |  | 1 |  |  |  |  | 2023-02-15 | ADD | REV 2-ADD
STACKING ASSEMBLY | EB480 | MAA94760S | DROP TO CONVEYOR | 001S | THK |  | SHS20C2SS+520L | LINEAR GUIDE, SIZE 20, 2 BLOCKS, SIDE & END SEALS, 520MM RAIL |  | 2 | 93 | 187.1429 |  |  | 2023-02-15 | DELETE | REV 2-DELETE
STACKING ASSEMBLY | EB480 | MAA94760S | DROP TO CONVEYOR | 002S | BUILD |  | MD312796S | PRESS LOAD GRIPPER INSERT A |  | 2 | 49 | 86.8438 |  | 225759619 | 2023-02-15 | DELETE | REV 2-DELETE
STACKING ASSEMBLY | EB480 | MAA94760S | DROP TO CONVEYOR | 002S | BUILD |  | MD312808S | PRESS LOAD GRIPPER INSERT B |  | 2 | 49 | 74.5 |  | 225760087 | 2023-02-15 | DELETE | REV 2-DELETE
STACKING ASSEMBLY | EB480 | MAA94760S | DROP TO CONVEYOR | 002S | BUILD |  | MD312792S | GRIPPER FINGER |  | 4 | 62 | 173.1563 |  | 225759608 | 2023-02-15 | DELETE | REV 2-DELETE
STACKING ASSEMBLY | EB400B02.EB480B02 | MAA94760S | DROP TO CONVEYOR |  | PARKER |  | D9DT-12 | PARKER MISC FITTING, BSPP BONDED SEAL D9DT-12 |  | 1 |  |  |  |  | 2023-02-15 | ADD | REV 2-ADD
STACKING ASSEMBLY | EB400B02.EB480B02 | MAA94760S | DROP TO CONVEYOR |  | BUILD |  | MD312813S | LOCATING POST |  | 2 |  |  |  | 225684461 | 2023-02-15 | ADD | REV 2-ADD
STACKING ASSEMBLY | EB400B02.EB480B02 | MAA94760S | DROP TO CONVEYOR |  | BUILD |  | MD312815S | BATTERY SUPPORT POST |  | 1 |  |  |  | 225684861 | 2023-02-15 | ADD | REV 2-ADD
STACKING ASSEMBLY | EB400B02.EB480B02 | MAA94760S | DROP TO CONVEYOR |  | BUILD |  | MD312817S | LOCATING POST |  | 1 |  |  |  | 225789125 | 2023-02-15 | ADD | REV 2-ADD
STACKING ASSEMBLY | EB400B02.EB480B02 | MAA94760S | DROP TO CONVEYOR |  | MCMASTER-CARR |  | 6658K71 | BRONZE SLEEVE BEARING SAE 841 - 13 ID 16 OD X 16 LG |  | 1 |  |  |  |  | 2023-02-15 | ADD | REV 2-ADD
STACKING ASSEMBLY | EB400B02.EB480B02 | MAA94760S | DROP TO CONVEYOR |  | MISUMI |  | GFPNSA8-P12.99-L6-B6-M6 | LOCATING PIN, 12.99MM |  | 2 |  |  |  |  | 2023-02-15 | ADD | REV 2-ADD
STACKING ASSEMBLY | EB400B02.EB480B02 | MAA94760S | DROP TO CONVEYOR |  | MISUMI |  | JBH12-12 | LOCATING BUSHING, ID 12MM (G6), OD 18MM (P6), L 12MM, FLANGED, STANDARD WALL, O1 TOOL STEEL |  | 6 |  |  |  |  | 2023-02-15 | ADD | REV 2-ADD
STACKING ASSEMBLY | EB400B02.EB480B02 | MAA94760S | DROP TO CONVEYOR |  | SMC |  | AN500-06 | SILENCER, 3/4" RC |  | 2 |  |  |  |  | 2023-02-15 | ADD | REV 2-ADD
STACKING ASSEMBLY | EB400B02.EB480B02 | MAA94760S | DROP TO CONVEYOR |  | PEPPERL & FUCHS |  | REF-H50 | REFLECTOR, RECTANGULAR, 51MM X 61MM, M4 MOUNTING HOLES, PMMA/ABS |  | 1 |  |  |  |  | 2023-02-15 | ADD | REV 2-ADD
STACKING ASSEMBLY | EB400B02.EB480B02 | MAA94760S | DROP TO CONVEYOR |  | MCMASTER-CARR |  | 94975A753 | RING-GRIP QUICK-RELEASE PIN, 18-8 SS, 1/2 INCH DIA X 2-1/2 INCH USABLE LENGTH, WITH LANYARD |  | 2 |  |  |  |  | 2023-02-15 | ADD | REV 2-ADD
STACKING ASSEMBLY | EB400B02.EB480B02 | MAA94760S | DROP TO CONVEYOR | 001S | PEPPERL & FUCHS |  | OBR7500-R100-2EP-IO-0,3M-V1 | RETROREFLECTIVE, 7.5 METER, RED LIGHT PE |  | 1 | 37 | 46.7143 |  |  | 2023-02-15 | UPDATE | REV 2-UPDATE COLUMN B
STACKING ASSEMBLY | EB400B02.EB480B02 | MAA94760S | DROP TO CONVEYOR | 001S | PEPPERL & FUCHS |  | NBB2-8GM30-E2-V1 | INDUCTIVE PROXIMITY SENSOR, FLUSH MOUNT, 8.0 X 1.0MM X 30MM L, 2MM RANGE, 3 WIRE PNP-NO, M12 QD CONNECTOR |  | 2 | 39 | 18.7857 |  |  | 2023-02-15 | UPDATE | REV 2-UPDATE COLUMN B
STACKING ASSEMBLY | EB400B02.EB480B02 | MAA94760S | DROP TO CONVEYOR |  | BUILD |  | MD312829S | FLANGED DRIVESHAFT |  | 1 |  |  |  | 225760039 | 2023-02-15 | ADD | REV 2-ADD
STACKING ASSEMBLY | EB400B02.EB480B02 | MAA94760S | DROP TO CONVEYOR |  | BOSCH |  | 3842524895 | VE2/D200 HEAVY DUTY CUSHIONED STOP GATE 50-200KG LOAD |  | 1 |  |  |  |  | 2023-02-15 | ADD | REV 2-ADD
STACKING ASSEMBLY | EB400B02.EB480B02 | MAA94760S | DROP TO CONVEYOR | 001S | ENIDINE |  | ECO 50 MC-2B | SHOCK ABSORBER, ECO SERIES, M20X 1.5, DAMPING CONSTANT 2, W/BUTTON |  | 4 | 36 | 85.5429 |  |  | 2023-02-15 | UPDATE | REV 2-UPDATE COLUMN B
STACKING ASSEMBLY | EB400B02.EB480B02 | MAA94760S | DROP TO CONVEYOR | 001S | SMC |  | CDRA1BS100TF-100CZ | ROTARY ACTUATOR, 100MM BORE, 100 DEGREE ROTATION WITH AIR CUSHIONS |  | 1 | 35 | 671.7286 |  |  | 2023-02-15 | UPDATE | REV 2-UPDATE COLUMN B
STACKING ASSEMBLY | EB400B02.EB480B02 | MAA94760S | DROP TO CONVEYOR | 001S | MISUMI |  | BGCR6010ZZ | BEARINGS WITH HOUSING - DIRECT MOUNT, 50MM ID RETAINED |  | 1 | 13 | 150.7857 |  |  | 2023-02-15 | UPDATE | REV 2-UPDATE COLUMN B
STACKING ASSEMBLY | EB400B02.EB480B02 | MAA94760S | DROP TO CONVEYOR |  | MCMASTER-CARR |  | 90030A119 | HD EXTERNAL RETAINING RING, 35MM SHAFT PACK OF 5 |  | 1 |  |  |  |  | 2023-02-15 | ADD | REV 2-ADD
STACKING ASSEMBLY | EB400B02.EB480B02 | MAA94760S | DROP TO CONVEYOR |  | R&W |  | EKH/60/78/B/25-PFN/25-PFN | COUPLING, KEYED ELASTOMER B, RATED TORQUE 75NM, BORE 25MM, L78MM, WITH SPLIT CLAMPING HUB |  | 1 |  |  |  |  | 2023-02-15 | ADD | REV 2-ADD
STACKING ASSEMBLY | EB400B02.EB480B02 | MAA94760S | DROP TO CONVEYOR |  | MCMASTER-CARR |  | 96717A331 | ROUNDED MACHINE KEY, 7MM X 8MM |  | 1 |  |  |  |  | 2023-02-15 | ADD | REV 2-ADD
STACKING ASSEMBLY | EB400B02.EB480B02 | MAA94760S | DROP TO CONVEYOR |  | SMC |  | AS3201F-G03-12W2D | FLOW CONTROL, 90 DEG, METER OUT 3/8 G THREAD 12MM TUBE |  | 2 |  |  |  |  | 2023-02-15 | ADD | REV 2-ADD
STACKING ASSEMBLY | EB400B02.EB480B02 | MAA94760S | DROP TO CONVEYOR |  | SMC |  | AS4201F-G04-12W2D | FLOW CONTROL, 90 DEG, METER OUT 1/2 G 12MM TUBE |  | 2 |  |  |  |  | 2023-02-15 | ADD | REV 2-ADD
STACKING ASSEMBLY | EB400B02.EB480B02 | MAA94760S | DROP TO CONVEYOR | 001S | SMC |  | D-M9PSDPC | PROXIMITY SWITCH PNP, 0-28VDC, 3 WIRE, M12 PLUG, LED |  | 2 | 10 | 29.4714 |  |  | 2023-02-15 | UPDATE | REV 2-UPDATE COLUMN B
STACKING ASSEMBLY | EB400B02.EB480B02 | MAA94760S | DROP TO CONVEYOR |  | THK |  | LF-A | GREASE NIPPLE, M6X0.75 ADAPTS TO 1/8PT FITTING |  | 2 |  |  |  |  | 2023-02-15 | ADD | REV 2-ADD
STACKING ASSEMBLY | EB400B02.EB480B02 | MAA94760S | DROP TO CONVEYOR |  | THK |  | SF-A | NIPPLE EXTENSION 10MM LONG M6X0.75 MALE X 1/8 FNPT X 10MM LG. |  | 2 |  |  |  |  | 2023-02-15 | ADD | REV 2-ADD
STACKING ASSEMBLY | EB400B02.EB480B02 | MAA94760S | DROP TO CONVEYOR | 001S | PEPPERL & FUCHS |  | NBB4-12GM30-E2-V1 | PROXIMITY SENSOR, 12MM PNP QUICK CONNECT M12 PROX. C/W LED, 4MM RANGE, NO |  | 2 | 7 | 12.5143 |  |  | 2023-02-15 | UPDATE | REV 2-UPDATE COLUMN B
STACKING ASSEMBLY | EB400B02.EB480B02 | MAA94760S | DROP TO CONVEYOR | 001S | SMC |  | CNA2F80TF-300-D | CYLINDER WITH LOCK 80MM BORE 300MM STROKE, FLANGE MOUNT 1/2 G THREAD 22X1.5 SHAFT 1/4 G THREAD ON LOCK |  | 1 | 38 | 710.7857 |  |  | 2023-02-15 | UPDATE | REV 2-UPDATE COLUMN B
STACKING ASSEMBLY | EB400B02.EB480B02 | MAA94760S | DROP TO CONVEYOR | 001S | SMC |  | JA80-22-150 | FLOATING JOINT, STANDARD, JA, TAPPED/ THREADED M22 X 1.5, CARBON STEEL, BLACK ZINC CHROMATED |  | 1 | 7 | 74.1429 |  |  | 2023-02-15 | UPDATE | REV 2-UPDATE COLUMN B
STACKING ASSEMBLY | EB400B02.EB480B02 | MAA94760S | DROP TO CONVEYOR | 002S | THK |  | SHS15C2SS+280L | LINEAR GUIDE, SIZE15, 2 BLOCKS, SIDE & END SEALS, 280MM RAIL |  | 2 | 77 | 131.4286 |  |  | 2023-02-15 | UPDATE | REV 2-UPDATE COLUMN B
STACKING ASSEMBLY | EB400B02.EB480B02 | MAA94760S | DROP TO CONVEYOR | 002S | SMC |  | JA25-10-150 | FLOATING JOINT M10 X 1.50 |  | 7 | 12 | 40.5571 |  |  | 2023-02-15 | UPDATE | REV 2-QNTY WAS 4, UPDATE COLUMN B
STACKING ASSEMBLY | EB400B02.EB480B02 | MAA94760S | DROP TO CONVEYOR | 002S | PEPPERL & FUCHS |  | OBE20M-R100-2EP-IO-0.3M-V1-L | PHOTOELECTRIC SENSOR, LASER THRU-BEAM RECEIVER, 0-20 METER RANGE, LO/DO SWITCHABLE, 300MM FIXED CABLE WITH 4-PIN, M12X1 CON |  | 1 | 74 | 39.6714 |  |  | 2023-02-15 | UPDATE | REV 2-UPDATE COLUMN B
STACKING ASSEMBLY | EB400B02.EB480B02 | MAA94760S | DROP TO CONVEYOR | 002S | PEPPERL & FUCHS |  | OBE20M-R100-S-IO-0.3M-V1-L | PHOTOELECTRIC SENSOR, LASER THRU-BEAM EMITTER, 0-20 METER RANGE, LO/DO SWITCHABLE, 300MM FIXED CABLE WITH 4-PIN, M12X1 CONNECTOR, 24VDC |  | 1 | 69 | 37.8857 |  |  | 2023-02-15 | UPDATE | REV 2-UPDATE COLUMN B
STACKING ASSEMBLY | EB400B02.EB480B02 | MAA94760S | DROP TO CONVEYOR |  | BUILD |  | MD313328S | BRAKE ROD |  | 1 |  |  |  | 225748511 | 2023-02-15 | ADD | REV 2-ADD
STACKING ASSEMBLY | EB400B02.EB480B02 | MAA94760S | DROP TO CONVEYOR | 002S | NEXEN |  | 966069 | ROD LOCK - 16MM ROD SIZE |  | 2 | 18 | 747.9143 |  |  | 2023-02-15 | UPDATE | REV 2-QNTY WAS 2, UPDATE COLUMN B
STACKING ASSEMBLY | EB400B02.EB480B02 | MAA94760S | DROP TO CONVEYOR | 002S | SMC |  | CDQ2B50TF-50DZ | CQ SERIES, 50MM BORE X 50MM STK |  | 1 | 21 | 55.5429 |  |  | 2023-02-15 | UPDATE | REV 2-QNTY WAS 2, UPDATE COLUMN B
STACKING ASSEMBLY | EB400B02.EB480B02 | MAA94760S | DROP TO CONVEYOR | 002S | SMC |  | CDQ2B63TF-50DZ | CQ SERIES, 63MM BORE X 50MM STK |  | 2 | 64 | 66.3857 |  |  | 2023-02-15 | UPDATE | REV 2-UPDATE COLUMN B
STACKING ASSEMBLY | EB400B02.EB480B02 | MAA94760S | DROP TO CONVEYOR | 002S | PEPPERL & FUCHS |  | NBB2-8GM30-E2-V1 | INDUCTIVE PROXIMITY SENSOR, FLUSH MOUNT, 8.0 X 1.0MM X 30MM L, 2MM RANGE, 3 WIRE PNP-NO, M12 QD CONNECTOR |  | 8 | 39 | 18.7857 |  |  | 2023-02-15 | UPDATE | REV 2-QNTY WAS 4, UPDATE COLUMN B
STACKING ASSEMBLY | EB400B02.EB480B02 | MAA94760S | DROP TO CONVEYOR |  | BUILD |  | MD312805S | SHAFT MODIFICATION (OF PPFR50-155) |  | 1 |  |  |  | 225760014 | 2023-02-15 | ADD | REV 2-ADD
STACKING ASSEMBLY | EB400B02.EB480B02 | MAA94760S | DROP TO CONVEYOR |  | MISUMI |  | SHFT50 | SHAFT SUPPORT 50MM |  | 1 |  |  |  |  | 2023-02-15 | ADD | REV 2-ADD
STACKING ASSEMBLY | EB400B02.EB480B02 | MAA94760S | DROP TO CONVEYOR |  | BUILD |  | MD312811S | BRAKE ROD |  | 1 |  |  |  | 700068420 | 2023-02-15 | ADD | REV 2-ADD
STACKING ASSEMBLY | EB400B02.EB480B02 | MAA94760S | DROP TO CONVEYOR |  | CENTURY SPRING |  | 65635S | COMPRESSION SPRING - 15 OD 12.6 ID X 45 LONG SS |  | 1 |  |  |  |  | 2023-02-15 | ADD | REV 2-ADD
STACKING ASSEMBLY | EB400B02.EB480B02 | MAA94760S | DROP TO CONVEYOR |  | BUILD |  | MD517756S | PROBE PIN |  | 1 |  |  |  | 700120364 | 2023-02-15 | ADD | REV 2-ADD
STACKING ASSEMBLY | EB400B02.EB480B02 | MAA94760S | DROP TO CONVEYOR |  | PEPPERL & FUCHS |  | V3-GM-OR0.3M-POC-V11-G | ADAPTER CABLE, M8 TO M12, 0.3 METER LENGTH |  | 1 |  |  |  |  | 2023-02-15 | ADD | REV 2-ADD
STACKING ASSEMBLY | EB400B02.EB480B02 | MAA94760S | DROP TO CONVEYOR |  | PEPPERL & FUCHS |  | GL30-RT/32/40A/98A | SLOT SENSOR, SLOT W 30MM, D 35MM, RED LED, TARGET SIZE 0.3MM, PNP, OPEN COLLECTOR, 30VDC, IP67, 3-PIN CONNECTOR(M8X1.0), POWDER COATED DIE CAST ZINC HOUSING, GLASS OPTICAL FACE |  | 1 |  |  |  |  | 2023-02-15 | ADD | REV 2-ADD
STACKING ASSEMBLY | EB400B02.EB480B02 | MAA94760S | DROP TO CONVEYOR |  | MISUMI |  | SHBR12-20 | OIL FREE BUSHING |  | 2 |  |  |  |  | 2023-02-15 | ADD | REV 2-ADD
STACKING ASSEMBLY | EB400B02.EB480B02 | MAA94760S | DROP TO CONVEYOR |  | BUILD |  | MD517752S | SHAFT - PROBE |  | 1 |  |  |  | 700121180 | 2023-02-15 | ADD | REV 2-ADD
STACKING ASSEMBLY | EB400B02.EB480B02 | MAA94760S | DROP TO CONVEYOR |  | SMC |  | AS3002F-08 | SPEED CONTROLLER, IN-LINE, FEMALE (TUBE OD 8MM), PUSH-IN |  | 4 |  |  |  |  | 2023-02-15 | ADD | REV 2-ADD
STACKING ASSEMBLY | EB400B02.EB480B02 | MAA94760S | DROP TO CONVEYOR |  | BUILD |  | MD516304S | RFID TAG ISOLATOR PUCK |  | 1 |  |  |  | 700206255 | 2023-02-15 | ADD | REV 2-ADD
STACKING ASSEMBLY | EB400B02.EB480B02 | MAA94760S | DROP TO CONVEYOR |  | MCMASTER-CARR |  | 95514A101 | ACORN CAP NUT, M3X0.5 THREAD, 316 STAINLESS STEEL |  | 1 |  |  |  |  | 2023-02-15 | ADD | REV 2-ADD
STACKING ASSEMBLY | EB400B02.EB480B02 | MAA94760S | DROP TO CONVEYOR |  | TURCK |  | WK 4T-4 | M12 X 1 CABLE, 90 DEG, 4M, 3 COND, 4 CONTACT |  | 6 |  |  |  |  | 2023-02-15 | ADD | REV 2-ADD
STACKING ASSEMBLY | EB400B02.EB480B02 | MAA94760S | DROP TO CONVEYOR |  | BUILD |  | MD517681S | ALIGNMENT SHAFT |  | 1 |  |  |  | 700233690 | 2023-02-15 | ADD | REV 2-ADD
STACKING ASSEMBLY | EB400B02.EB480B02 | MAA94760S | DROP TO CONVEYOR |  | BUILD |  | MD517683S | WIDE PRESS LOAD GRIPPER INSERT (COOLING PLATE) - LOCATING TYPE |  | 1 |  |  |  | 700244357 | 2023-02-15 | ADD | REV 2-ADD
STACKING ASSEMBLY | EB400B02.EB480B02 | MAA94760S | DROP TO CONVEYOR |  | BUILD |  | MD517642S | SYNC 4 - WIDE PRESS LOAD GRIPPER INSERT (COOLING PLATE) |  | 1 |  |  |  | 700152006 | 2023-02-15 | ADD | REV 2-ADD
STACKING ASSEMBLY | EB400B02.EB480B02 | MAA94760S | DROP TO CONVEYOR |  | BUILD |  | MD311355S | TEACH TOOL |  | 1 |  |  |  | 225673759 | 2023-02-15 | UPDATE | REV 2-UPDATE COLUMN B
STACKING ASSEMBLY | EB400B02.EB480B02 | MAA94760S | DROP TO CONVEYOR | 001S | MISUMI |  | BGSR6007ZZ | BEARING WITH HOUSING 35mm ID |  | 1 | 11 | 48.2571 |  |  | 2023-02-15 | UPDATE | REV 2-UPDATE COLUMN B
STACKING ASSEMBLY | EB400B02.EB480B02 | MAA94760S | DROP TO CONVEYOR |  | MISUMI |  | VBT25-DC | V BLOCK, T SHAPED, 25MM |  | 2 |  |  |  |  | 2023-02-15 | ADD | REV 2-ADD
STACKING ASSEMBLY | EB400B02.EB480B02 | MAA94760S | DROP TO CONVEYOR |  | SMC |  | AC50X-F06-6-A-X2473 | AIR COMBINATION 3/4 G PORTS |  | 1 | 8 | 198.5 |  |  | 2023-02-15 | UPDATE | REV 2-UPDATE COLUMN B
STACKING ASSEMBLY | EB400B02.EB480B02 | MAA94760S | DROP TO CONVEYOR | 001S | SMC |  | AR20-02BG-A | Pressure regulator, Body size 20, With pressure gauge, Female (R1/4), With mounting bracket |  | 2 | 4 | 21.3 |  |  | 2023-02-15 | UPDATE | REV 2-UPDATE COLUMN B
STACKING ASSEMBLY | EB400B02.EB480B02 | MAA94760S | DROP TO CONVEYOR |  | SMC |  | VQC4201-51 | VALVE - 2 POS DBL SOL 24VDC NON LOCK SIDE PORT |  | 3 | 13 | 50.7429 |  |  | 2023-02-15 | UPDATE | REV 2-UPDATE COLUMN B, K
STACKING ASSEMBLY | EB400B02.EB480B02 | MAA94760S | DROP TO CONVEYOR |  | SMC |  | VV5QC41-08C12FSEAN-X132 | VQC4000 Manifold With EX260-SEN1 EtherNet I/P module, 8 Stations, And 12mm One Touch Fittings |  | 1 |  |  |  |  | 2023-02-15 | ADD | REV 2-ADD
STACKING ASSEMBLY | EB400B02.EB480B02 | MAA94760S | DROP TO CONVEYOR |  | SMC |  | VQC4501-51 | VALVE - 3 POS DBL SOL PRESSURE CENTER 24VDC NON LOCK SIDE PORT |  | 1 |  |  |  |  | 2023-02-15 | ADD | REV 2-ADD
STACKING ASSEMBLY | EB400B02.EB480B02 | MAA94760S | DROP TO CONVEYOR |  | SMC |  | VQC4101-51 | VALVE - 2 POS SINGLE SOL SPRING RETURN 24VDC NON LOCK SIDE PORT |  | 4 | 10 | 35.7857 |  |  | 2023-02-15 | UPDATE | REV 2-UPDATE COLUMN B, K
STACKING ASSEMBLY | EB400B02.EB480B02 | WD-MAA94760S-EB480 | DROP TO CONVEYOR |  | TURCK |  | TBEN-LG-16DXP | I/O, IP67, ETHERNET, 8 PORT PROX BLOCK (ALL IO POINTS ARE CONFIGURABLE AS EITHER INPUT OR OUTPUT, PORTS C1-C4 USE V1, C5-C8 USE V2), 24VDC, 2 AMPS PER OUTPUT |  | 1 | 11 | 310.2429 |  |  | 2023-02-15 | UPDATE | REV 2-UPDATE COLUMN B
STACKING ASSEMBLY | EB480T01 | MAA94761S | CONVEYANCE |  | SMC |  | AC50X-F06-6-A-X2473 | AIR COMBINATION 3/4 G PORTS |  | 1 | 8 | 198.5 |  |  | 2023-02-15 | DELETE | REV 2-DELETE
STACKING ASSEMBLY | EB400B02.EB480T01B02 | MAA94761S | CONVEYANCE |  | BOSCH |  | 3842525733 | SOFT STOP FOR SIZE II EQ, VE2/DA100 |  | 1 | 190 | 397.2714 |  |  | 2023-02-15 | UPDATE | REV 2-UPDATE COLUMN B
STACKING ASSEMBLY | EB400B02.EB480T01B02 | MAA94761S | CONVEYANCE |  | BOSCH |  | R980802578 | BS2 640 WIDE, 300 LONG |  | 1 | 179 | 2667.4 |  |  | 2023-02-15 | UPDATE | REV 2-UPDATE COLUMN B
STACKING ASSEMBLY | EB400B02.EB480T01B02 | MAA94761S | CONVEYANCE |  | PEPPERL & FUCHS |  | NBN8-12GM50-E2-V1 | PROX SWITCH |  | 2 | 7 | 13.2429 |  |  | 2023-02-15 | UPDATE | REV 2-QNTY WAS 5, UPDATE COLUMN B
STACKING ASSEMBLY | EB400B02.EB480T01B02 | MAA94761S | CONVEYANCE |  | BOSCH |  | R980802584 | BS2_R-300 800 WIDE, 2000 LONG |  | 1 | 175 | 4235.1286 |  |  | 2023-02-15 | UPDATE | REV 2-UPDATE COLUMN B
STACKING ASSEMBLY | EB400B02.EB480T01B02 | MAA94761S | CONVEYANCE |  | BOSCH |  | 3842543482 | Lubrication Unit, LU2 |  | 3 | 91 | 421.3571 |  |  | 2023-02-15 | UPDATE | REV 2-UPDATE COLUMN B
STACKING ASSEMBLY | EB400B02.EB480T01B02 | MAA94761S | CONVEYANCE |  | BOSCH |  | 3842524448 | ROCKER, WI2/D, 3842524448 |  | 1 | 242 | 1307.1857 |  |  | 2023-02-15 | UPDATE | REV 2-UPDATE COLUMN B
STACKING ASSEMBLY | EB400B02.EB480T01B02 | MAA94761S | CONVEYANCE |  | PEPPERL & FUCHS |  | NBB4-12GM50-E2-V1 | 12MM PROX 4MM SENS. FLUSH MNT. QD N.O. PNP |  | 2 | 142 | 12.1429 |  |  | 2023-02-15 | UPDATE | REV 2-QNTY WAS 7, UPDATE COLUMN B
STACKING ASSEMBLY | EB400B02.EB480T01B02 | MAA94761S | CONVEYANCE |  | BOSCH |  | R980802682 | BS2_R_300, 800 WIDE, 1780 L |  | 1 | 224 | 4026.5571 |  |  | 2023-02-15 | UPDATE | REV 2-UPDATE COLUMN B
STACKING ASSEMBLY | EB400B02.EB480T01B02 | MAA94761S | CONVEYANCE |  | BOSCH |  | R980802683 | BS2_R-300 800 WIDE, 3080 LONG |  | 1 | 179 | 4801.3143 |  |  | 2023-02-15 | UPDATE | REV 2-UPDATE COLUMN B
STACKING ASSEMBLY | EB400B02.EB480T01B02 | MAA94761S | CONVEYANCE |  | BOSCH |  | R980802599 | LIFT TRANSFER UNIT, HQ2/U3, BL 800 X BQ 640 |  | 1 | 224 | 3583.6429 |  |  | 2023-02-15 | UPDATE | REV 2-QNTY WAS 2, UPDATE COLUMN B
STACKING ASSEMBLY | EB400B02.EB480T01B02 | MAA94761S | CONVEYANCE |  | BOSCH |  | R980802601 | LIFT POSITION UNIT, PE2/X, 800 TRACK WIDTH, 640 L |  | 1 |  |  |  |  | 2023-02-15 | ADD | REV 2-ADD
STACKING ASSEMBLY | EB400B02.EB480T01B02 | MAA94761S | CONVEYANCE |  | SIEMENS |  | 6GT2801-2BA10 | RF340R (GEN2) |  | 2 | 22 | 723 |  |  | 2023-02-15 | UPDATE | REV 2-QNTY WAS 1, UPDATE COLUMN B
STACKING ASSEMBLY | EB400B02.EB480T01B02 | MAA94761S | CONVEYANCE |  | SMC |  | ASP330F-01-08S | SPEED CONTROLLER WITH PILOT CHECK VALVE, UNVERSAL, MALE, R1/8, FEMALE, TUBEOD 6MM |  | 2 |  |  |  |  | 2023-02-15 | ADD | REV 2-ADD
STACKING ASSEMBLY | EB400B02.EB480T01B02 | MAA94761S | CONVEYANCE |  | BOSCH |  | 3842524895 | VE2/D200 HEAVY DUTY CUSHIONED STOP GATE 50-200KG LOAD |  | 2 | 11 | 626.9143 |  |  | 2023-02-15 | UPDATE | REV 2-UPDATE COLUMN B
STACKING ASSEMBLY | EB400B02.EB480T01B02 | MAA94761S | CONVEYANCE |  | BOSCH |  | 3842525110 | BS2 CONNNECTION KIT |  | 1 |  |  |  |  | 2023-02-15 | ADD | REV 2-ADD
STACKING ASSEMBLY | EB400B02.EB480T01B02 | MAA94761S | CONVEYANCE |  | SMC |  | AC40X-F04-6-A-X2473 | AIR PREP, GLOBAL STATION 1/2 INCH G |  | 1 |  |  |  |  | 2023-02-15 | ADD | REV 2-ADD
STACKING ASSEMBLY | EB400B02.EB480T01B02 | MAA94761S | CONVEYANCE |  | SMC |  | VV5QC41-04C12FSEAN-X132 | VQC4000 MANIFOLD WITH EX260-SEN1 ETHERNET I/P MODULE, 4 STATIONS, AND 12mm ONE TOUCH FITTINGS |  | 1 |  |  |  |  | 2023-02-15 | ADD | REV 2-ADD
STACKING ASSEMBLY | EB400B02.EB480T01B02 | MAA94761S | CONVEYANCE |  | SMC |  | VQC4201-51 | VALVE - 2 POS DBL SOL 24VDC NON LOCK SIDE PORT |  | 1 | 13 | 50.7429 |  |  | 2023-02-15 | UPDATE | REV 2-UPDATE COLUMN B, K
STACKING ASSEMBLY | EB400B02.EB480T01B02 | MAA94761S | CONVEYANCE |  | SMC |  | VQC4101-51 | VALVE - 2 POS SINGLE SOL SPRING RETURN 24VDC NON LOCK SIDE PORT |  | 5 | 10 | 35.7857 |  |  | 2023-02-15 | UPDATE | REV 2-UPDATE COLUMN B, K
STACKING ASSEMBLY | EB400B02.EB480T01B02 | MAA94761S | CONVEYANCE |  | SMC |  | VQC4401-51 | VALVE, VQC4000 3 POS., EXHAUST CENTER, DOUBLE SOLENOID, 24 VDC |  | 2 |  |  |  |  | 2023-02-15 | ADD | REV 2-ADD
STACKING ASSEMBLY | EB400B02.EB480T01B02 | WD-MAA94761S-EB480T01 | CONVEYANCE |  | ALLEN-BRADLEY |  | 281E-F12Z-10A-RRG | Integrated Drive Controller, ArmorStart ST, EtherNet/IP, Motor Starter, Reversing Full Voltage, 200-575VAC Input, 0.18-0.37Kw |  | 2 | 12 | 1112.4286 |  |  | 2023-02-15 | UPDATE | REV 2-UPDATE COLUMN B
STACKING ASSEMBLY | EB400B02.EB480T01B02 | WD-MAA94761S-EB480T01 | CONVEYANCE |  | ALLEN-BRADLEY |  | 281E-F12Z-10B-RRG | Integrated Drive Controller, ArmorStart ST, EtherNet/IP, Motor Starter, Reversing Full Voltage, 200-575VAC Input, 0.37-0.75Kw |  | 4 | 104 | 1112.4286 |  |  | 2023-02-15 | UPDATE | REV 2-UPDATE COLUMN B
STACKING ASSEMBLY | EB400B02.EB480T01B02 | WD-MAA94761S-EB480T01 | CONVEYANCE |  | TURCK |  | TBEN-LG-16DXP | I/O, IP67, ETHERNET, 8 PORT PROX BLOCK (ALL IO POINTS ARE CONFIGURABLE AS EITHER INPUT OR OUTPUT, PORTS C1-C4 USE V1, C5-C8 USE V2), 24VDC, 2 AMPS PER OUTPUT |  | 2 | 11 | 310.2429 |  |  | 2023-02-15 | UPDATE | REV 2-UPDATE COLUMN B
STACKING ASSEMBLY | EB490 | MAA94749S | SOFT STACK REJECT |  | SICK OPTIC ELECTRONIC |  | 1081282 | LIGHT CURTAIN KIT, 1800mm LENGTH, 30MM RESOLUTION, CATEGORY 4 |  | 2 | 67 | 1103.3714 |  |  | 2023-02-15 | DELETE | REV 2-DELETE
STACKING ASSEMBLY | EB400B02.EB490B02 | MAA94749S | SOFT STACK REJECT |  | SMC |  | D-M9PSDPC | PROXIMITY SWITCH PNP, 0-28VDC, 3 WIRE, M12 PLUG, LED |  | 2 | 10 | 29.4714 |  |  | 2023-02-15 | UPDATE | REV 2-UPDATE COLUMN B
STACKING ASSEMBLY | EB400B02.EB490B02 | MAA94749S | SOFT STACK REJECT |  | PEPPERL & FUCHS |  | OBT350-R100-2EP-IO-0.3M-V1 | BACKGROUND SUPPRESSION SENSOR; LED, RANGE 5-350MM, PNP/NPN, NO/NC, I/O LINK, 300MM CABLE, M12 CONNECTER |  | 4 | 7 | 46.7143 |  |  | 2023-02-15 | UPDATE | REV 2-UPDATE COLUMN B
STACKING ASSEMBLY | EB400B02.EB490B02 | MAA94749S | SOFT STACK REJECT |  | SMC |  | RSDQA32-20DKZ | STOPPER CYLINDER, RSDQA, STROKE 20MM, BORE 32MM, DOUBLE ACTING WITHOUT SPRING, CHAMFERED END, BOTH ENDS TAPPED |  | 1 | 30 | 87.9714 |  |  | 2023-02-15 | UPDATE | REV 2-UPDATE COLUMN B
STACKING ASSEMBLY | EB400B02.EB490B02 | MAA94749S | SOFT STACK REJECT |  | SICK OPTIC ELECTRONIC |  | 1116166 | LIGHT CURTAIN KIT, 1800MM LENGTH, 30MM RESOLUTION, CATEGORY 4 |  | 2 |  |  |  |  | 2021-02-15 | ADD | REV 2-ADD
STACKING ASSEMBLY | EB400B02.EB490B02 | MAA94749S | SOFT STACK REJECT |  | PEPPERL & FUCHS |  | OBE12M-R100-S-IO-0.3M-V1 | PHOTOELECTRIC SENSOR, THRU-BEAM EMITTER, 0-15 METER RANGE, LO/DO SWITCHABLE, 300MM FIXED CABLE WITH 4-PIN, M12X1 CONNECTOR, 24VDC |  | 6 | 7 | 30.5714 |  |  | 2023-02-15 | UPDATE | REV 2-QNTY WAS 3, UPDATE COLUMN B
STACKING ASSEMBLY | EB400B02.EB490B02 | MAA94749S | SOFT STACK REJECT |  | PEPPERL & FUCHS |  | OBE12M-R100-2EP-IO-0.3M-V1 | PHOTOELECTRIC SENSOR, THRU-BEAM RECEIVER, 0-15 METER RANGE, LO/DO SWITCHABLE, 300MM FIXED CABLE WITH 4-PIN, M12X1 CONNECTOR, 24VDC |  | 6 | 7 | 38.2143 |  |  | 2023-02-15 | UPDATE | REV 2-QNTY WAS 3, UPDATE COLUMN B
STACKING ASSEMBLY | EB400B02.EB490B02 | MAA94749S | SOFT STACK REJECT |  | MCMASTER-CARR |  | 9546K517 | BUMPER, METAL-CORE; WITH THREADED HOLE, RUBBER, HARD, 3/8"-16 THREAD SIZE |  | 4 | 4 | 19.3714 |  |  | 2023-02-15 | UPDATE | REV 2-QNTY WAS 2, UPDATE COLUMN B
STACKING ASSEMBLY | EB400B02.EB490B02 | MAA94749S | SOFT STACK REJECT |  | PARKER |  | 3D982-12-12 | PH HOSE FITTING, 82-M-R-BSP 60 CONE-STR |  | 1 |  |  |  |  | 2023-02-15 | ADD | REV 2-ADD
STACKING ASSEMBLY | EB400B02.EB490B02 | MAA94749S | SOFT STACK REJECT |  | PARKER |  | D9DT-12 | PARKER MISC FITTING, BSPP BONDED SEAL D9DT-12 |  | 2 |  |  |  |  | 2023-02-15 | ADD | REV 2-ADD
STACKING ASSEMBLY | EB400B02.EB490B02 | MAA94749S | SOFT STACK REJECT |  | PEPPERL & FUCHS |  | NBB4-12GM50-E2-V1 | 12MM PROX 4MM SENS. FLUSH MNT. QD N.O. PNP |  | 3 | 142 | 12.1429 |  |  | 2023-02-15 | UPDATE | REV 2-UPDATE COLUMN B
STACKING ASSEMBLY | EB400B02.EB490B02 | MAA94749S | SOFT STACK REJECT |  | MISUMI |  | CNGS100-R | CASTOR, SWIVEL W/ LOCK |  | 2 |  |  |  |  | 2023-02-15 | ADD | REV 2-ADD
STACKING ASSEMBLY | EB400B02.EB490B02 | MAA94749S | SOFT STACK REJECT |  | MISUMI |  | CNGK100-R | CASTOR, FIXED TYPE |  | 2 |  |  |  |  | 2023-02-15 | ADD | REV 2-ADD
STACKING ASSEMBLY | EB400B02.EB490B02 | MAA94749S | SOFT STACK REJECT |  | MISUMI |  | UABLC26-300 | HANDLE |  | 1 |  |  |  |  | 2023-02-15 | ADD | REV 2-ADD
STACKING ASSEMBLY | EB400B02.EB490B02 | MAA94749S | SOFT STACK REJECT |  | BOSCH |  | R980992428,L=1000 | TRANSFER ROLLER SECTION,TR2S, 1000MM |  | 1 |  |  |  |  | 2023-02-15 | ADD | REV 2-ADD
STACKING ASSEMBLY | EB400B02.EB490B02 | MAA94749S | SOFT STACK REJECT |  | BUILD |  | MD312973S | GUIDE BRACKET, LH |  | 1 |  |  |  | 225759555 | 2023-02-15 | ADD | REV 2-ADD
STACKING ASSEMBLY | EB400B02.EB490B02 | MAA94749S | SOFT STACK REJECT |  | BUILD |  | MD312975S | GUIDE BRACKET, RH |  | 1 |  |  |  | 225759559 | 2023-02-15 | ADD | REV 2-ADD
STACKING ASSEMBLY | EB400B02.EB490B02 | MAA94749S | SOFT STACK REJECT |  | BUILD |  | MD312976S | WEAR PAD |  | 2 |  |  |  | 225759560 | 2023-02-15 | ADD | REV 2-ADD
STACKING ASSEMBLY | EB400B02.EB490B02 | MAA94749S | SOFT STACK REJECT |  | MISUMI |  | PCA12-40-R | BALL KNOB |  | 1 |  |  |  |  | 2023-02-15 | ADD | REV 2-ADD
STACKING ASSEMBLY | EB400B02.EB490B02 | MAA94749S | SOFT STACK REJECT |  | MISUMI |  | PSSFGM15-155-F36-B31-P12-T12-S7-Q12 | THREADED LINEAR SHAFT |  | 1 |  |  |  |  | 2023-02-15 | ADD | REV 2-ADD
STACKING ASSEMBLY | EB400B02.EB490B02 | MAA94749S | SOFT STACK REJECT |  | BUILD |  | MD312981S | BUMPER |  | 1 |  |  |  | 225759575 | 2023-02-15 | ADD | REV 2-ADD
STACKING ASSEMBLY | EB400B02.EB490B02 | MAA94749S | SOFT STACK REJECT |  | LEE SPRING |  | LE-069E-08M | Extension Spring |  | 1 | 7 | 13.6714 |  |  | 2023-02-15 | UPDATE | REV 2-QNTY WAS 2, UPDATE COLUMN B
STACKING ASSEMBLY | EB400B02.EB490B02 | MAA94749S | SOFT STACK REJECT |  | BUILD |  | MD517570S | SIDE SUPPORT BASE - SUB STACK REJECT |  | 2 |  |  |  | 700143490 | 2023-02-15 | ADD | REV 2-ADD
STACKING ASSEMBLY | EB400B02.EB490B02 | MAA94749S | SOFT STACK REJECT |  | BUILD |  | MD312966S | COOLING PLATE GUIDE BLOCK, TALL |  | 2 |  |  |  | 225759274 | 2023-02-15 | ADD | REV 2-ADD
STACKING ASSEMBLY | EB400B02.EB490B02 | MAA94749S | SOFT STACK REJECT |  | MISUMI |  | JBHFYG25-P15-L13 | NOTCHED BUSHING 25MM G6 OD 15MM ID 13MM LONG G6 OD |  | 2 |  |  |  |  | 2023-02-15 | ADD | REV 2-ADD
STACKING ASSEMBLY | EB400B02.EB490B02 | MAA94749S | SOFT STACK REJECT |  | MISUMI |  | UPCN27-B-45 | NYLON HANDLE, 132MM MOUNTING PITCH, 45MM H |  | 2 |  |  |  |  | 2023-02-15 | ADD | REV 2-ADD
STACKING ASSEMBLY | EB400B02.EB490B02 | MAA94749S | SOFT STACK REJECT |  | BUILD |  | MD312960S | MODULE CONTAINMENT |  | 2 |  |  |  | 225722393 | 2023-02-15 | ADD | REV 2-ADD
STACKING ASSEMBLY | EB400B02.EB490B02 | MAA94749S | SOFT STACK REJECT |  | BUILD |  | MD312964S | COOLING PLATE NEST |  | 1 |  |  |  | 225752736 | 2023-02-15 | ADD | REV 2-ADD
STACKING ASSEMBLY | EB400B02.EB490B02 | MAA94749S | SOFT STACK REJECT |  | BUILD |  | MD312967S | COOLING PLATE GUIDE BLOCK, MID |  | 2 |  |  |  | 225759568 | 2023-02-15 | ADD | REV 2-ADD
STACKING ASSEMBLY | EB400B02.EB490B02 | MAA94749S | SOFT STACK REJECT |  | BUILD |  | MD517576S | REJECT NEST - SUB STACK |  | 2 |  |  |  | 700143021 | 2023-02-15 | ADD | REV 2-ADD
STACKING ASSEMBLY | EB400B02.EB490B02 | MAA94749S | SOFT STACK REJECT |  | BUILD |  | MD517565S | REST PLATE |  | 1 |  |  |  | 700143125 | 2023-02-15 | ADD | REV 2-ADD
STACKING ASSEMBLY | EB400B02.EB490B02 | MAA94749S | SOFT STACK REJECT |  | BUILD |  | MD517549S | MODULE CONTAINMENT SIDE |  | 2 |  |  |  | 700143126 | 2023-02-15 | ADD | REV 2-ADD
STACKING ASSEMBLY | EB400B02.EB490B02 | MAA94749S | SOFT STACK REJECT |  | BUILD |  | MD517568S | SIDE GUIDE - SUB STACK REJECT NEST |  | 2 |  |  |  | 700143486 | 2023-02-15 | ADD | REV 2-ADD
STACKING ASSEMBLY | EB400B02.EB490B02 | MAA94749S | SOFT STACK REJECT |  | MISUMI |  | STEHN13 | STOP PIN |  | 6 |  |  |  |  | 2023-02-15 | ADD | REV 2-ADD
STACKING ASSEMBLY | EB400B02.EB490B02 | MAA94749S | SOFT STACK REJECT |  | BOSCH |  | 3842352061 | LEVELING FOOT 44MM DIA. M12 X 85MM LG STUD |  | 4 |  |  |  |  | 2023-02-15 | ADD | REV 2-ADD
STACKING ASSEMBLY | EB400B02.EB490B02 | MAA94749S | SOFT STACK REJECT |  | BUILD |  | MD517543S | CONVEYOR LEAD IN - REJECT CART |  | 4 |  |  |  | 700142340 | 2023-02-15 | ADD | REV 2-ADD
STACKING ASSEMBLY | EB400B02.EB490B02 | MAA94749S | SOFT STACK REJECT |  | SMC |  | AC50X-F06-6-A-X2473 | AIR COMBINATION 3/4 G PORTS |  | 1 | 8 | 198.5 |  |  | 2023-02-15 | UPDATE | REV 2-UPDATE COLUMN B
STACKING ASSEMBLY | EB400B02.EB490B02 | MAA94749S | SOFT STACK REJECT |  | SMC |  | VVQ4000-10A-1 | BLANKING PLATE - VQC4000 |  | 1 |  |  |  |  | 2023-02-15 | ADD | REV 2-ADD
STACKING ASSEMBLY | EB400B02.EB490B02 | MAA94749S | SOFT STACK REJECT |  | SMC |  | AN500-06 | SILENCER, 3/4" RC |  | 1 |  |  |  |  | 2023-02-15 | ADD | REV 2-ADD
STACKING ASSEMBLY | EB400B02.EB490B02 | MAA94749S | SOFT STACK REJECT |  | SMC |  | VV5QC41-04C12FSEAN-X132 | VQC4000 MANIFOLD WITH EX260-SEN1 ETHERNET I/P MOLDULE, 4 STATIONS, AND 12mm ONE TOUCH FITTINGS |  | 1 |  |  |  |  | 2023-02-15 | ADD | REV 2-ADD
STACKING ASSEMBLY | EB400B02.EB490B02 | MAA94749S | SOFT STACK REJECT |  | SMC |  | VQC4101-51 | VALVE - 2 POS SINGLE SOL SPRING RETURN 24VDC NON LOCK SIDE PORT |  | 1 |  |  |  |  | 2023-02-15 | ADD | REV 2-ADD
STACKING ASSEMBLY | EB400B02.EB490B02 | MAA94749S | SOFT STACK REJECT |  | SMC |  | VQC4201-51 | VALVE - 2 POS DBL SOL 24VDC NON LOCK SIDE PORT |  | 2 | 13 | 50.7429 |  |  | 2023-02-15 | UPDATE | REV 2-QNTY WAS 2, UPDATE COLUMN B
STACKING ASSEMBLY | EB400B02.EB490B02 | WD-MAA94749S-EB490 | SOFT STACK REJECT |  | TURCK |  | TBEN-LG-16DXP | I/O, IP67, ETHERNET, 8 PORT PROX BLOCK (ALL IO POINTS ARE CONFIGURABLE AS EITHER INPUT OR OUTPUT, PORTS C1-C4 USE V1, C5-C8 USE V2), 24VDC, 2 AMPS PER OUTPUT |  | 1 | 11 | 310.2429 |  |  | 2023-02-15 | UPDATE | REV 2-UPDATE COLUMN B
STACKING ASSEMBLY | EB400B02.EB500B02 | MAB05880S | BOM CHECK |  | NORTH COAST |  | GM-RD130-625-LPI | HEX RING LIGHT, SMARTVISION RD130, 625NM W/POLARIZER |  | 1 | 55 | 650 |  |  | 2023-02-15 | UPDATE | REV 2-UPDATE COLUMN B
STACKING ASSEMBLY | EB400B02.EB500B02 | MAB05880S | BOM CHECK |  | NORTH COAST |  | GM-PR032-30.5 | POLARIZING FILTER |  | 1 | 39 | 68.5714 |  |  | 2023-02-15 | UPDATE | REV 2-UPDATE COLUMN B
STACKING ASSEMBLY | EB400B02.EB500B02 | MAB05880S | BOM CHECK |  | NORTH COAST |  | GM-BP635-30.5 | C-MOUNT FILTER FOR 25MM LENS, 625NM |  | 1 | 39 | 100 |  |  | 2023-02-15 | UPDATE | REV 2-UPDATE COLUMN B
STACKING ASSEMBLY | EB400B02.EB500B02 | MAB05880S | BOM CHECK |  | NORTH COAST |  | GTR-YCBL | IRIS GTR WYE CABLE |  | 1 | 52 | 95 |  |  | 2023-02-15 | UPDATE | REV 2-UPDATE COLUMN B & C. REV 1-Added to machine since previous submission
STACKING ASSEMBLY | EB400B02.EB500B02 | MAB05880S | BOM CHECK |  | NORTH COAST |  | GTR-CBL-ETH-1M | IRIS GTR ETHERNET CABLE 1M |  | 1 |  |  |  |  | 2023-02-15 | ADD | REV 2-ADD
STACKING ASSEMBLY | EB400B02.EB500B02 | MAB05880S | BOM CHECK |  | NORTH COAST |  | GM-M2514-MP2 | LENS, 25MM |  | 1 | 62 | 170 |  |  | 2023-02-15 | UPDATE | REV 2-UPDATE COLUMN B
STACKING ASSEMBLY | EB400B02.EB500B02 | MAB05880S | BOM CHECK |  | MATROX |  | GTR1300/GMX | GTR CAMERA 1280X1024 2GB 32 EMMC |  | 1 | 74 | 2978.5714 |  |  | 2023-02-15 | UPDATE | REV 2-UPDATE COLUMN B
Note on A1: The zone letters or area description where the equipment is installed. Required if directed by SP Coordinator.
Note on B1: The station or operation where the equipment is installled. Required if directed by SP Coordinator.
Note on C1: The number that is associated to top level assembly, generally a unique identifier for the equipment design such as a model number. May be a unique identifier for the specific equipment such as a serial number. Required if directed by SP Coordinator.
Note on D1: The name or description of the equipment that is identified by Tool Num-Equipment. Always required if Tool Num-Equipment is populated.
Note on E1: The number that is assigned to a sub-system that is used as part of the main equipment / system identified by the Tool Num-Equipment. Required if directed by SP Coordinator.
Note on F1: The name of the original part manufacturer. Do not use the name of the equipment builder or other unless the part has been modified and thus is no longer purchase-able from the original part manufacturer. If yes the part number used must correspond. If bought from non-U.S. manufacturer include country of origin. Population is always required on every row having a record.
Note on G1: The part number that is assigned to a sub-assembly that is used on a piece of equipment / system for the given Zone / Sta / Tool / Unit. Required if directed by SP Coordinator.
Note on H1: The number that is assigned to the individual part by the original part manufacturer. If referencing an assembly part number, only populate the Component Manufacturers Part Number field with the parent assembly number (leave the ASSEMBLY PART NUMBER field blank). Part number must associate with the Manufacturer name provided. Population is always required on every row having a record.
Note on I1: The description that is assigned to the part by the original part manufacturer. Must always include the noun name for the part, such as SWITCH or PUMP. Must include any information required by the part manufacturer to order the item. Such as serial number, SO / Q number (SEW), color, type, style, etc. Population is always required on every row having a record.
Note on J1: A Yes or No designator that is used to identify if the part is recommended for immediate purchase. GM site will use to prioritize which parts to purchase first. Required if directed by SP Coordinator.
Note on K1: The total number of times a part exists on the specific piece of equipment or assembly within the given zone / station. Population is always required on every row having a record.
Note on L1: The number of days that need to be allowed for a part to be received at the ordering GM location once the order has been received by the manufacturer. Population is always required on every row having a record.
Note on M1: Standard piece price for the item. Not a calculated total price for all purchases, price to buy one. Population is always required on every row having a record.
Note on N1: A marker that is used to indicate that Manufacturing Engineering purchased the part or the purchased part is to be placed in Share The Spare (STS). Required if directed by SP Coordinator.
Note on O1: For use by the Equipment Manufacturer for any part or quote related notes that would be useful for ordering the given part. Not Required.
Note on P1: Populate when applicable: The date when the SPECIFIC LINE on this version of the submitted spreadsheet was changed.
Note on Q1: Populate when applicable: Blanks allowed, else one of these 3 words: 1) Add -- this line item has been added to the list since the last submission 2) Update -- the line item existed on previous versions of the submitted spreadsheet but a change has been made, which could include an individual column value which was not previously present 3) Delete -- the line item existed on previous versions of the submitted spreadsheet it needs to be deleted
Note on R1: Populate when applicable: A note explaining what has been added to, or removed from, this list since the previous version